## TOC
ECHA Background Document, Annex A (PFASs) — Extracted Tables
Source: ECHA Annex to the Annex XV Restriction Report / Background Document, Per- and polyfluoroalkyl substances (PFASs), as uploaded (502pp). Tables extracted programmatically (pdfplumber, bounding-box method), chemistry-aware cleaned (see 'Cleaning notes' sheet), and grouped below.
Group | Table | Title | Data rows | Cols | Footnotes | Go to sheet
Manufacture, market & fluoropolymers
| A.2 | Table A.2. Fluorinated gas production in Europe (UBA, 2021). | 7 | 3 | 0 | A.2
| A.3 | Table A.3. Main global manufacturers of fluoropolymers. | 9 | 3 | 0 | A.3
| A.4 | Table A.4. Non-exhaustive overview of European (including UK) PFASs manufacturers (stakeholder information). | 21 | 3 | 25 | A.4
| A.6 | Table A.6. Estimates for highest volume fluoropolymers (incl. PFPEs) manufactured in the EEA (Dalmijn et al., 2024). | 8 | 12 | 11 | A.6
| A.14 | Table A.14. Fluoroelastomers - non-exhaustive overview over specific uses and applications sectors17. | 12 | 3 | 0 | A.14
TULAC (textiles/leather/apparel/carpets)
| A.17 | Table A.17. Applied concentrations of PFASs in a range of textile products. | 11 | 2 | 10 | A.17
Food contact materials & packaging
| A.21 | Table A.21. Grease-proof paper used in FCM flexible packaging in the EEA (data from comment ID #5885). | 5 | 4 | 11 | A.21
| A.23 | Table A.23. Estimates of intentionally added PFASs in total paper and board food packaging for different assumptions according to in EU-27, UK and NO 2019. | 4 | 4 | 0 | A.23
| A.24 | Table A.24. Estimates of PFASs in carton board and paper wrapping packaging for different assumptions based on detected fluorine levels in EU-27, UK and NO (2019). | 6 | 6 | 0 | A.24
| A.25 | Table A.25. Inks, lacquers and waxes used in FCM flexible packaging in the EEA (data from comment ID #5885) – all substances belong to polymeric PFASs. | 8 | 5 | 25 | A.25
| A.103 | Table A.103. Summary of data used for estimating PFAS (surfactants) volume in Paper and B oard Food Packaging. | 11 | 6 | 2 | A.103
| A.104 | Table A.104. Substances (indicative list with some examples) used in FCM and packaging. | 5 | 6 | 0 | A.104
| A.105 | Table A.105. PFAS that have been identified for all food contact and packaging use. Entries have been organised according to chemical groupings in this table. Source: see note at the end of the table. | 245 | 6 | 7 | A.105
| A.106 | Table A.106. PFAS Positively Identified as Used/Were Used in Consumer Cookware. Source: see note below table. | 19 | 5 | 7 | A.106
Cosmetics
| A.32 | Table A.32. Share of cosmetic products and product versions containing PFAS*. | 6 | 4 | 11 | A.32
Ski wax
| A.38 | Table A.38. Assumed production rates, based on stakeholder information and consultant assessment, for PFAS-based wax used to calculate the backward-looking time-series. | 8 | 6 | 0 | A.38
Electronics & semiconductors
| A.51 | Table A.51. Uses and properties of PFASs in the electronics industry identified by stakeholders. | 64 | 5 | 0 | A.51
| A.53 | Table A.53. Uses and properties of PFASs in the semiconductor industry identified by stakeholders. | 74 | 5 | 0 | A.53
Energy
| A.57 | Table A.57. Identified uses and application of PFASs in the energy industry identified by stakeholders. | 51 | 10 | 25 | A.57
Construction
| A.59 | Table A.59. Identified PFAS uses, technical function and examples of PFAS in the construction sector based on literature and stakeholder input. | 43 | 4 | 24 | A.59
Lubricants
| A.62 | Table A.62. Non-exhaustive list of applications of PFAS-based lubricants. | 124 | 4 | 25 | A.62
| A.65 | Table A.65. Estimated market shares on major lubricant uses provided by an industry NFPO. | 8 | 5 | 0 | A.65
| A.129 | Table A.129. Examples of PFASs used in lubricant applications. | 15 | 5 | 0 | A.129
Printing applications
| A.70 | Table A. 70. Summary of uses and properties of PFAS in the printing applications. | 12 | 4 | 0 | A.70
Other medical applications
| A.78 | Table A.78. Overview of polymeric PFASs used in different uses within the ‘other medical applications’ sector Use PTFE ETFE PCTFE FEP PFA F- Non- Info on volumes HDPE specified available FPs Excipients | 13 | 10 | 20 | A.78
Explosives
| A.83 | Table A.83. Uses and properties of PFASs used in explosives identified by stakeholders. | 10 | 4 | 25 | A.83
Technical textiles
| A.88 | Table A.88. Applied concentrations of PFASs in a range of technical textile products. | 6 | 2 | 25 | A.88
Broader industrial uses
| A.90 | Table A.90. Summary of uses and properties of PFASs used in broader industrial uses identified by stakeholders. | 10 | 4 | 0 | A.90
PFAS registry / volume bands / trade
| A.95 | Table A.95. PFAS from the OECD and REACH registry database combined. Substances identified as fluorinated gases are indicated in bold. | 112 | 5 | 10 | A.95
| A.96 | Table A.96. Volume bands of PFASs non-polymers with unsaturated bonds. | 11 | 3 | 0 | A.96
| A.97 | Table A.97. Volume bands of perfluoroethers non-polymers with saturated bonds. | 9 | 3 | 1 | A.97
| A.100 | Table A.100. Non-exhaustive list of PFAS used in (adapted from Dalmijn et al. (2024)). | 62 | 6 | 0 | A.100
Metal plating & manufacture of metal products
| A.107 | Table A.107. PFAS used (or patented) in metal plating processes and in the manufacture of metal products. | 61 | 3 | 0 | A.107
Consumer mixtures — measured concentrations
| A.109 | Table A.109. Sum of PFAS and TOF content for several consumer mixtures (Borg and Ivarsson, 2017). | 9 | 4 | 0 | A.109
| A.110 | Table A.110. Measured PFAS content for several consumer mixtures(Blom and Hanssen, 2015; Borg and Ivarsson, 2017). Blank cells indicate that the PFAS in question could not be detected. | 13 | 8 | 0 | A.110
| A.111 | Table A.111. Quantified PFAs content for a group of polishes and cleaners (Favreau et al., 2017). Samples were collected in 2012/2013 in Switzerland. In total, the product content was analysed regarding 41 different PFAS. | 2 | 7 | 0 | A.111
| A.112 | Table A.112. Determined Fluorotelomers for cleaning products, waxes and sealants. The products were sampled in 2011 and 2013 in the USA (Liu et al., 2015). | 10 | 5 | 0 | A.112
| A.113 | Table A.113. Quantified PFAS in cleaners (Kotthoff et al., 2015). Six products were used for measuring PFAS except FTOHs and three products for FTOHs. The samples were collected in 2010 in Germany. | 2 | 7 | 0 | A.113
| A.114 | Table A.114. Sum of 45 analysed PFAS and extractable organic fluorine (EOF) for several cleaning products sampled in 2021 in the Netherlands(Pancras, 2021). | 9 | 3 | 0 | A.114
| A.115 | Table A.115. Sum of 16 analysed PFAS and TOF for four different anti-fog sprays purchased online (Herkert et al., 2022). | 4 | 3 | 0 | A.115
Fluorinated gases — commercial applications
| A.119 | Table A.119. Fluorinated gases currently in commercial use for Heating, Ventilation, Air Conditioning and Refrigeration (HVACR) and other uses – Organised by HFC Code (Source: Stakeholder consultation and literature review carried out during the development of the restriction proposal). | 207 | 6 | 0 | A.119
| A.120 | Table A.120. List of specific fluorinated gas substances identified in different commercial applications. | 43 | 4 | 0 | A.120
Medical devices & implants
| A.123 | Table A.123. Medical implants and materials (Teo et al., 2016). Additions from stakeholder. | 10 | 16 | 0 | A.123
| A.125 | Table A.125. Polymers and elastomers used in medical devices (including medical device production). | 12 | 3 | 0 | A.125
| A.126 | Table A.126. Other polymeric PFASs (non-PTFE). | 5 | 3 | 0 | A.126
PPP, BP, API (regulated active substances)
| A.130 | Table A.130. Non-exhaustive list of EU approved active substances for PPPs covered by the current PFAS definition. | 49 | 6 | 1 | A.130
| A.131 | Table A.131. Non- exhaustive list of EU approved biocidal active substances covered by the current PFAS definition. | 7 | 6 | 0 | A.131
| A.132 | Table A.132. Non- exhaustive list of active pharmaceutical ingredients (APIs) following current PFAS definition, authorised as medicinal products. | 62 | 10 | 25 | A.132
IN-TEXT MENTIONS SUMMARY
|  | PFAS-per-application, market-share %, and concentration mentions found in running text (not tables), with page references |  |  |  | In-text mentions
• Multi-page tables were merged into a single sheet, with repeated header rows dropped.
• Chemical formula subscripts extract as separate token groups from their element symbols (a PDF font-size artifact, not a locant-comma issue). Where the pattern was unambiguous (one letter-run immediately followed by one number-run, no charge symbols/parentheses/multiple sub-formulas), digits were rejoined immediately after their element symbol. More complex formulas are left exactly as extracted — verify these against the source PDF.
• Commas dropped between adjacent locant digits in chemical NAMES (a genuine defect in the source PDF, verified in a companion document from the same source family) have been restored.
• Table A.123's column headers are vertical text in the source and extract as reversed, space-separated character strings; they have been decoded to PTFE / PE / PA / PDMS / PHA / PET / PP / Silicone / LCP / Parylene / PMMA / PEK / PI / SU8.
• Tables A.103, A.111 and A.132 have a genuine two-row header (a group label plus a sub-label) in the source; these have been merged into a single descriptive header per column.
• Figure A.25 (p.379/380) is a graphical figure, not a data table, and has not been embedded as an image; its sheet gives the caption and exact page reference for viewing in the source PDF.

## In-text mentions
In-text (non-table) mentions: application/PFAS use, market or application share, and product concentration
Every running-text sentence in the source document containing a percentage, or a concentration unit (mg/kg, µg/L, ppm, ppb, w/w), that also appears on a page mentioning PFAS/fluorinated chemistry was captured automatically (342 lines) and then classified into the three categories requested. Classification is automated (regex-based on wording cues) and should be treated as a strong first pass, not a final edit — the 'Other %' category in particular contains a mix of genuinely relevant application-share statements and unrelated process/performance/material percentages (e.g. elongation, growth rates); use the filter and the Context column to review. Page = PDF page number (1-indexed), matching the citation convention used on the table sheets.
← Back to TOC
Page | Category | PFAS / substance mentioned | Value(s) extracted | Context (extracted sentence/line)
15 | Other % (process / performance / growth — review relevance) |  | 11% | (CaF2), also called fluorspar (Harsanyi and Sandford, 2015). About 11% of fluorite consumed
15 | Other % (process / performance / growth — review relevance) |  | 70% | is used for production of anhydrous hydrogen fluoride (HF). Almost 70% of the HF is used for
17 | Other % (process / performance / growth — review relevance) |  | 45% | According to stakeholders, about 45% of fluorinated gases are used as monomers in the
19 | Other % (process / performance / growth — review relevance) | HFC | 90% | Production of fluorinated gases is dominated by HFC, which accounts for more than 90% of
22 | Other % (process / performance / growth — review relevance) | FPA, NFPA | 60% | (FPA) or non-fluorinated (NFPA). According to a stakeholder, about 50-60% of fluoropolymers
22 | Other % (process / performance / growth — review relevance) | FPA, NFPA | 83 % | (FPAs) to NFPAs. One submitter expect that close to 83 % of the global production of
22 | Other % (process / performance / growth — review relevance) | NFPA | 99% | publicly announced to transition more than 99% of their products to NFPAs technologies by
22 | Market or application share | FLUOROSURFACTANT | 1% | 2026, but for the remaining 1% of products still needs to utilise fluorosurfactants as PAs
23 | Market or application share |  | 60% | Globally, there are eight manufacturers, making up 60% of the worldwide PFASs market, see
23 | Market or application share |  | 65% | A.3, the stakeholder estimates a market share for all Chinese producers of >65%. S&P
23 | Market or application share |  | 40% | Global’s (2022) mentions a Chinese market share of about 40%. Chinese manufacturers
24 | Other % (process / performance / growth — review relevance) |  | 3% | (https://dip.bundestag.de/vorgang/schlie%C3%9Fung-des-standortes-der-firma-dyneon-im-
24 | Other % (process / performance / growth — review relevance) |  | 20700% | striepark%20Gendorf%20in%20Burgkirchen%20zum,Verlusts%20von%20etwa%20700%20Arbeitspl
24 | Other % (process / performance / growth — review relevance) |  | 3% | %C3%A4tzen%20sowie%20des, date of access: 2025-06-13).
27 | Other % (process / performance / growth — review relevance) |  | 69% | produced for use in HVACR applications. In 2007 approx. 69% of the fluorinated gases that
27 | Other % (process / performance / growth — review relevance) |  | 37%, 2023 14% | were used in the EU were also produced in the EU. In 2015 this was 37% and in 2023 14%
28 | Other % (process / performance / growth — review relevance) |  | 6.5% | annual growth rate of 6.5% on a global scale), these figures are taken as the range of total
29 | Other % (process / performance / growth — review relevance) |  | 99% | Solvay Specialty >99%
30 | Market or application share |  | 80% | represent approximately 80% of the total global fluoropolymer production.
31 | Other % (process / performance / growth — review relevance) |  | 6.5% | market (with a compound annual growth rate of 6.5% on a global scale), these figures are
32 | Other % (process / performance / growth — review relevance) | HFC | 33% | 33% of the legal EU HFC market 15. EFCTC, highlights those Chinese exports to the EU could
32 | Other % (process / performance / growth — review relevance) |  | 27% | be 27% larger than what the EU reports as imports from China (EFCTC, 2020).
38 | Market or application share |  | 75% | other tetrafluoroethylene-copolymers; they account for around 75% of the fluoropolymer
39 | Other % (process / performance / growth — review relevance) |  | 100% | Bellows for turbocharger Traps for hot engine lubricants Industrial roll covers (100%
40 | Other % (process / performance / growth — review relevance) | FKM, FLUOROELASTOMER | 64% | The automotive industry is the main user of FKM, a fluoroelastomer (64%), followed by
40 | Other % (process / performance / growth — review relevance) |  | 11%, 9%, 16% | chemicals/plastics (11%), aerospace (9%)and other (16%).
48 | Other % (process / performance / growth — review relevance) |  | 7% | concentration across TULAC products can be summarised to be in the range of <0.1 - 7%23.
48 | Other % (process / performance / growth — review relevance) |  | 3%, 0.03% | the TULAC categories were textiles and upholstery: 2 - 3%; synthetic carpets: 0.03%; and
48 | Other % (process / performance / growth — review relevance) |  | 0.05% | leather: 0.025 ‐ 0.05%. These concentrations are broadly in line with those reported during
50 | Other % (process / performance / growth — review relevance) | PFHXA | 78% | the Annex XV Restriction Dossier for PFHxA (ECHA, 2019) estimates that ~78% of the PFHxA
50 | Market or application share |  | 4%, 3% | used in the EEA is for clothing, while ~4% is used in firefighting foams, and ~3% for other
51 | Other % (process / performance / growth — review relevance) | FLUOROTELOMER | 35% | estimated 35% of the demand for fluorotelomers globally (Goldenman et al., 2019).
53 | Other % (process / performance / growth — review relevance) |  | 30%, 20% | also covered imported TULAC sufficiently. Approximately 30% replied “yes”, 20%
53 | Other % (process / performance / growth — review relevance) |  | 50% | answered “no”, and the remaining 50% did not have an opinion or information.
53 | Other % (process / performance / growth — review relevance) |  | 75% | A.20. Fluoropolymers constitute approximately 69 – 75% of the total tonnage.
55 | Other % (process / performance / growth — review relevance) |  | 30% | a lower bound of PFASs in PPEs. This represents around 30% of the midpoint value for all
55 | Other % (process / performance / growth — review relevance) |  | 90% | Based on this limited information, the Dossier Submitters assume that 30-90% of the
55 | Market or application share |  | 20% | three companies26 in the PPE sector indicated that around 20% of the PFASs used in the
55 | Other % (process / performance / growth — review relevance) |  | 80% | risks. The remaining 80% were used in PPEs protecting against Category I or II risks.
62 | Other % (process / performance / growth — review relevance) |  | 99% | 2007, but substituted to almost full ceramic coating operations in 2023 (>99% ceramic
62 | Concentration in product/material | PTFE | 1%, 16.9% | non-stick and<1% PTFE; in 2022 the company still used 16.9% PTFE). The stakeholder
62 | Market or application share |  | 52.2% | worldwide for ceramic coating (52.2%). The stakeholder uses ceramic coating based on
64 | Other % (process / performance / growth — review relevance) |  | 50% | a coating thickness of 20 - 100 µm, consisting of about 50% by weight of fluoropolymers,
64 | Other % (process / performance / growth — review relevance) | PTFE | 50% | seats often have a thickness of 5 - 20 µm, consisting of about 50% by weight of PTFE.
64 | Other % (process / performance / growth — review relevance) |  | 95% | consisting of about 95% by weight of the fluoropolymers PFA, FEP, ETFE, and ECTFE. In
66 | Other % (process / performance / growth — review relevance) |  | 90% | trade association represents almost 90% of the sales in flexible packaging in Europe. Data
66 | Market or application share |  | 90% | **Numbers corrected for whole EEA (90% of market share assumed for companies represented by stakeholder)
67 | Other % (process / performance / growth — review relevance) |  | 0.5% | If 0.5% of the total paper and board packaging consumed contains PFASs
67 | Other % (process / performance / growth — review relevance) |  | 1.0% | If 1.0% of the total paper and board packaging consumed contains PFASs
68 | Concentration in product/material |  | 1 200 mg/kg | in paper and board packaging is a maximum of 1 200 mg/kg (equivalent to g/t) or an
68 | Other % (process / performance / growth — review relevance) | PFHXA | 66% | perfluorohexanoic acid (PFHxA) (fluorine content 66%), or side-chain fluorinated
68 | Other % (process / performance / growth — review relevance) |  | 12.8% | polyacrylates e.g. polymethacrylates (fluorine content is 12.8% Yao et al. (2014)) that
68 | Other % (process / performance / growth — review relevance) |  | 50% | c Quantity of PFASs is calculated from the fluorine content assuming fluorine comprises 50% of the
68 | Other % (process / performance / growth — review relevance) |  | 1% | estimated to be approximately 1% by the stakeholder providing specific data (comment
68 | Other % (process / performance / growth — review relevance) |  | 90% | packaging was supplied by one stakeholder, representing 90% of FCM flexible packaging
69 | Market or application share |  | 90% | ** Numbers corrected for whole EEA (90% of market share assumed for companies represented by
69 | Market or application share |  | 70% | About 70% of the PFAS residues in paper and aluminium based packaging products are
70 | Other % (process / performance / growth — review relevance) |  | 90% | their members (approx. accounting for 90% of the EU’s PCFTE-based film production).
70 | Other % (process / performance / growth — review relevance) |  | 41%, 19%, 19%, 16%, 5% | (41%), plastic (19%), glass (19%), wood (16%) and metal (5%) are the most common
70 | Concentration in product/material |  | 1 000 ppm | between 500 – 1 000 ppm. This quantity is carried over from production and generally has
70 | Market or application share |  | 39.7% | tonnes of plastic in the EU. Plastic packaging accounts for 39.7% of the total tonnage. This
70 | Concentration in product/material |  | 1 000 ppm | PFAS polymer processing aid concentrations of 500 – 1 000 ppm for a total amount of 20
70 | Other % (process / performance / growth — review relevance) |  | 90% | The stakeholder (comment ID #9387) representing 90% of plastic converters in the EU,
71 | Market or application share |  | 25% | 25% market share of Teflon polymers (see PR Newswire (2018)) the calculation below
71 | Other % (process / performance / growth — review relevance) |  | 25% | 15 800 000 new cars * 1 kg of wrapping per car = 15 800 t wrapping sheet*25%
72 | Concentration in product/material | PTFE | 0.1%, 0.1% | 0.1% PTFE wax * 488 000 t = 4 88 t PTFE use in EEA/y. The 0.1% should be seen as a
72 | Concentration in product/material | PTFE | 0.1% | used for coating of cans contains 0.1% PTFE. With an average wall thickness of beverage cans of
72 | Other % (process / performance / growth — review relevance) |  | 1%, 10% | 2024-10-14) the coating of a can approximately makes up 1% to 10% of the volume of a beverage
72 | Other % (process / performance / growth — review relevance) | PTFE | 22% | with 22%). It is important to note that the same stakeholder also indicated that the use of PTFE
74 | Other % (process / performance / growth — review relevance) |  | 5% | – 18 000 t/y. Approximately 4-5% are products for the food contact and drinking water
81 | Other % (process / performance / growth — review relevance) | 6:2 FTS | 60%, 40% | decorative38 chrome plating 6:2 FTS-containing (60%) as well as fluorine-free (40%)
81 | Market or application share |  | 32% | plating has a market share of 32% in chrome plating. Thus, volumes for functional chrome
81 | Other % (process / performance / growth — review relevance) |  | 62%, 6% | decorative chrome plating is 62% and for plastics etching 6%. This corresponds to an
82 | Other % (process / performance / growth — review relevance) |  | 50% | treated by spraying. Therefore only 50% (0.65 t) of the used volume remains on the
82 | Other % (process / performance / growth — review relevance) |  | 5.2% | the assumption that the four countries account for about 5.2% of the EEA population the
84 | Concentration in product/material |  | 1 000 ppm, 200 ppm | reported to be in the range of 10 - 1 000 ppm, concentrations of 200 ppm or less are
85 | Concentration in product/material |  | 10 ppm | For concentrations significantly below 10 ppm, an intended functional role seems doubtful.
85 | Concentration in product/material | PTFE | 12% | product (12% PTFE (waxyclean, 2020)) and a rain-repellent fluid used in the aviation
89 | Concentration in product/material |  | 50 ppm | 50 ppm), but they are in many cases key ingredients for the functionality of the relevant
90 | Other % (process / performance / growth — review relevance) | TFA | 1% | maximum 1% of TFA is estimated to remain as impurity (some companies regard it as a
90 | Concentration in product/material |  | 500 ppb, 1%, 50 ppm | in the cosmetic product would be up to 500 ppb (1% of 50 ppm) at the most.
90 | Other % (process / performance / growth — review relevance) |  | 1.4% | ranged from 1.1 to 1.4%. An even more similar range was obtained after removing
90 | Other % (process / performance / growth — review relevance) |  | 1.4% | discontinued products listed in the Kemiluppen database (1.3 compared to 1.4%).
90 | Other % (process / performance / growth — review relevance) |  | 3.7% | in the product category decorative cosmetics (3.7%), followed by skin care, hair care and
90 | Other % (process / performance / growth — review relevance) |  | 0.27% | toiletries (0.78, 0.65 and 0.27% respectively). The occurrence of PFASs in perfumes and
90 | Other % (process / performance / growth — review relevance) |  | 0.03% | fragrances was negligible with 0.03% (Based on cosmEthics).
92 | Other % (process / performance / growth — review relevance) |  | 60% | produced in the EU in 2023. Approximately 60% are obtained through synthetic processes
92 | Other % (process / performance / growth — review relevance) |  | 4% | for the baseline year (2020), assuming a 4% annual growth rate, to 366 tonnes.
92 | Other % (process / performance / growth — review relevance) | TFA | 60% | 44 23 tonnes of peptides * 60% * 20 Liter TFA/kg peptide * 1.49 g/mL
93 | Market or application share |  | 1.4% | midpoint estimate of 32.1 t/y. Based on market share, 1.1 to 1.4% of products contain
93 | Other % (process / performance / growth — review relevance) |  | 3.7% | PFASs. Within that they are found most in decorative cosmetics (3.7%), followed by skin
93 | Other % (process / performance / growth — review relevance) |  | 0.27% | care, hair care and toiletries (0.78, 0.65, and 0.27%, respectively).
94 | Other % (process / performance / growth — review relevance) |  | 4% | waxes can result, on average, in a 4% increase in performance of the skis (Breitschädel
96 | Market or application share |  | 10% | accounts for ~10% of the market sales. No information was available on the sales of
97 | Other % (process / performance / growth — review relevance) |  | 60%, 30% | wax is 120 t (in 2020). Of these, the EU produces 60%, which equals 72 t. Ca. 30% of the
97 | Concentration in product/material |  | 7.6% | concentration of 7.6% w/w. is assumed in fluorine-based wax (which primarily includes
97 | Other % (process / performance / growth — review relevance) |  | 60% | Since the EU is a major manufacturer of ski-waxes according to stakeholders, 60% of
98 | Other % (process / performance / growth — review relevance) |  | 60% | and fluoropolymers. The EU is currently a major manufacturer of ski wax, producing 60%
98 | Concentration in product/material |  | 7.6% | Assuming an average PFAS concentration of 7.6% w/w, it is estimated that 1.6 t of PFASs
104 | Other % (process / performance / growth — review relevance) |  | 1% | points out that the leak rate from HTHP and ORC equipment is low, ca. 1%. Many
118 | Other % (process / performance / growth — review relevance) |  | 23% | to other fluorinated gases in the same period increased from 6 to 23% (Table A.122). Figure
118 | Other % (process / performance / growth — review relevance) | HCFO, HFO | 23% | HFOs/HCFOs has levelled out around 23% of the total volume of fluorinated gases.
119 | Other % (process / performance / growth — review relevance) | HFC | 57%, 18% | the largest proportion is HFCs delivered in bulk (57% of total EU supply), while about 18% is
119 | Other % (process / performance / growth — review relevance) |  | 22% | of 22%. PFCs, SF6 and other gases are supplied almost exclusively in bulk. The picture looks
121 | Other % (process / performance / growth — review relevance) |  | 30% | A stakeholder (comment ID #9360) explains that ca. 30% of hot water tanks placed on the
121 | Other % (process / performance / growth — review relevance) | HFO | 5% | market in Europe contain HFO in insulation. A mass share of 4 to 5% HFO of the total weight
122 | Other % (process / performance / growth — review relevance) | HFC | 95% | The use of HFCs for fire suppression in the EU has decreased by 95% since 2014 as a result
123 | Other % (process / performance / growth — review relevance) |  | 26% | and in 2022 constituted 26% of total supply of the fluorinated gases on volume basis. The
123 | Other % (process / performance / growth — review relevance) | HFC-152A, HFC-32 | 4% | total EU supply of HFC-32 in 2022 was 19 959 t. HFC-152a is fairly stable around 4%, while
123 | Other % (process / performance / growth — review relevance) |  | 16% | EU market in 2018 (EIA, 2019). This represents more than 16% of the 2018 quota. The
123 | Other % (process / performance / growth — review relevance) |  | 23% | of fluorinated gases, represent about 23% of the volume of fluorinated gases used for
124 | Other % (process / performance / growth — review relevance) | HCFO, HFO | 77%, 23% | constitute 77% of the volume and HFOs/HCFOs 23% of the volume. Starting from the
127 | Other % (process / performance / growth — review relevance) |  | 59%, 23% | (59%) and refrigeration (commercial, industrial and transport) (23%), while the use as foam
134 | Other % (process / performance / growth — review relevance) |  | 12%, 88% | non-flammable mixtures. A mixture of 12% by weight ethylene oxide and 88%
137 | Other % (process / performance / growth — review relevance) |  | 90% | responsible for approx. 90% of the PCTFE film production in the EU, estimates a range of
137 | Other % (process / performance / growth — review relevance) |  | 50%, 50% | impact assessment the assumption was made that this is a 50%-50% distribution, leading to
150 | Market or application share | PTFE | 50% | highest share with uses in nearly 4 million automotive parts. PTFE accounts for nearly 50%
150 | Other % (process / performance / growth — review relevance) |  | 70% | of the total reported PFAS in automotive parts and more than 70% of fluoropolymer uses.
150 | Concentration in product/material |  | 1% | automotive vehicles some exterior parts are fixed with tape that contains 0.1-1% PFASs to
154 | Other % (process / performance / growth — review relevance) | PTFE | 1%, 5% | the coating is applied. Stakeholders estimate a range from 1% (PTFE waxes) to <5%
154 | Other % (process / performance / growth — review relevance) |  | 100% | (hydrophobic coatings for windshields to achieve water repellence) to 100% (information
198 | Market or application share |  | 60% | F-gases comprising more than 60% of all uses.
199 | Other % (process / performance / growth — review relevance) |  | 0% | percentage imported to EU, then the low scenario is presumed to be 0% import, whereas
199 | Other % (process / performance / growth — review relevance) |  | 100% | the high scenario is 100% import to EU.
208 | Market or application share |  | 86.5% | According to volumes provided by stakeholders, approximately 86.5% of PFAS used in the
208 | Market or application share |  | 12.1%, 1.32% | electronic and semiconductor sector is polymeric PFAS, 12.1% is fluorinated gases and 1.32%
208 | Market or application share |  | 87.6% | is non-polymeric PFAS. For electronics approximately 87.6% of the PFASs used are polymeric
208 | Market or application share |  | 11.8%, 0.6% | PFASs, 11.8% is fluorinated gases and around 0.6% is non-polymeric PFAS. For
208 | Market or application share |  | 38%, 28% | semiconductors approximately 38% is non-polymeric PFAS, 28% is fluorinated gases and
208 | Market or application share |  | 34%, 98% | 34% is polymeric PFAS. In general, 98% of all PFAS used in the electronics and semiconductor
208 | Market or application share |  | 59% | industry is used in electronics. For non-polymeric PFAS, semiconductors contribute 59% due
208 | Market or application share |  | 4.6% | to a high use of fluorinated PI/PBO. For fluorinated gases, only 4.6% is used in semiconductor
208 | Market or application share |  | 95.4% | manufacturing whereas the remaining 95.4% is used in electronics. For polymeric PFAS
208 | Market or application share |  | 99.2%, 0.8% | 99.2% is used in electronics and 0.8% is used in semiconductor manufacturing. This is mainly
208 | Market or application share |  | 50% | accounts for over 50% of all PFAS used in photolithography (RINA, 2022). For the EU, the
208 | Market or application share |  | 6.7% | indicated a total use of 2.248 t/y equaling 6.7% of the worldwide semiconductor use. The
208 | Market or application share |  | 70% | data is based upon) are responsible for approximately 70% of the worldwide sales of
208 | Market or application share |  | 70% | Therefore, there are uncertainties related to the estimate of 70% of worldwide sales. If the
208 | Other % (process / performance / growth — review relevance) |  | 30% | result in a higher quantity than the remaining 30%, which is not covered by partners in the
209 | Other % (process / performance / growth — review relevance) |  | 0.09% | general contain very small amounts of PFAS, indicating <0.09% in each device and in total
209 | Other % (process / performance / growth — review relevance) |  | 20% | European market. They estimate that 20% of the end products which contain MEMS end up
209 | Other % (process / performance / growth — review relevance) |  | 22.4% | then the share would be equal to approximately 22.4%. Major uncertainties are tied to this
209 | Other % (process / performance / growth — review relevance) |  | 25% | a stakeholder (comment ID #6503), indicated a similar distribution of approximately 25%
210 | Market or application share |  | 22.4% | and for semiconductors in EU of 22.4% is applied, which will be equal to 1 926 t/y.
210 | Concentration in product/material | PTFE | 0.5% | #8897) indicated a use of between 0.1-0.5% PTFE in polycarbonate, without providing
210 | Concentration in product/material | PTFE | 20%, 60%, 20% | #7437) indicated a total annual use of fluororesin (20% PTFE, 60% FEP and 20% PFA)
210 | Market or application share |  | 22.4% | estimate a market share of 22.4%, which will be equal to 1 904 t/y in the EU. The
210 | Market or application share |  | 22.4% | applying a market share of 22.4% this would result in 3.8 t/y in the EU. The
210 | Other % (process / performance / growth — review relevance) |  | 10% | <10% for electronics. The have been grouped with other estimates on coating / film
210 | Other % (process / performance / growth — review relevance) |  | 10.5% | only applies to electric vehicles, then 10.5% 57 of the cars will apply this technology,
210 | Concentration in product/material |  | 3.96% | that the fibres consist of 3.96% PFAS (excluding the jacket) and that in 2018 for
210 | Concentration in product/material |  | 2% | use of the fibres, indicated that they consist of approximately 2% PFAS. The content
211 | Market or application share |  | 65% | were used outside of the EU. They indicated a market share of approximately 65%.
211 | Other % (process / performance / growth — review relevance) |  | 32% | capacity by 32% each year from 2022 to 2024 (projection estimates) and are expected to
211 | Other % (process / performance / growth — review relevance) |  | 31% | grow from 144 MW to 1250 MW in 2030, which is equal to 31% per annum (Energistyrelsen,
211 | Other % (process / performance / growth — review relevance) |  | 32% | 2023). Assuming that the growth is similar (32%) in other countries and have been since
211 | Other % (process / performance / growth — review relevance) |  | 32% | 32% then the EU capacity would require 9 750 t PFAS in 2021 and therefore it is estimated
211 | Other % (process / performance / growth — review relevance) |  | 23.75% | have a CAGR of 23.75% (European Commission et al., 2024). Statista also do indicate
212 | Other % (process / performance / growth — review relevance) |  | 23.2% | applying the growth rate given by the same stakeholder from 2019 to 2024 of 23.2% (CAGR),
213 | Market or application share |  | 86.5% | have been calculated for 2020. Approximately 86.5% of PFAS used in the electronic and
213 | Market or application share |  | 12.1%, 1.32% | semiconductor sector is polymeric PFAS, 12.1% is fluorinated gases and 1.32% is non-
213 | Market or application share |  | 2% | approximately 2% of all PFASs used in the E&S sector.
226 | Other % (process / performance / growth — review relevance) |  | 1% | batteries is around 1%, gave an estimated volume of polymeric PFASs in batteries of
226 | Other % (process / performance / growth — review relevance) |  | 0.2%, 3.5% | confidential stakeholder indicated a PFAS weight percentage between 0.2% and 3.5% based
226 | Concentration in product/material |  | 0.05%, 0.3%, 5% | 0.05% to 0.3% and highest amount in solid-state batteries of approximately 5% PFAS. For
226 | Other % (process / performance / growth — review relevance) | PVDF | 0.5%, 1.6% | lithium-ion rechargeable batteries, the PVDF content varied between 0.5% and 1.6%, while
226 | Other % (process / performance / growth — review relevance) | PTFE | 1.5% | in lithium primary cells (non-rechargeable) the PTFE content was approximately 1.5% of the
227 | Market or application share |  | 70% | The Global hydrogen review from 2022 69 indicated that around 70% of all installed capacity
227 | Other % (process / performance / growth — review relevance) |  | 75% | 75% of the PEMFC are used in transport, while the remainder is for stationary applications.
230 | Market or application share |  | 98.5% | Approximately 98.5% of the PFASs used are polymeric PFASs. The main fluoropolymers used
230 | Market or application share | PTFE, PVDF | 83%, 15% | are PVDF and PTFE, which account for approximately 83% and 15% of the total fluorinated
230 | Market or application share |  | 98.5% | 2 350 to 8 520 t/y (rounded numbers). Approximately 98.5% of the PFASs used are polymeric
230 | Other % (process / performance / growth — review relevance) |  | 83%, 15% | 83% and 15% of the total fluoropolymer use respectively.
236 | Other % (process / performance / growth — review relevance) | PTFE | 95% | construction long service life and mostly PTFE (90-95%)
241 | Other % (process / performance / growth — review relevance) |  | 3% | Europe. Data provided indicated less than 3% overall import (comment ID #4212, 6120,
241 | Other % (process / performance / growth — review relevance) |  | 0.5% | PFSA and PFCA. The information indicated a volume of less than 45 t/y (<0.5%), which is the
243 | Market or application share |  | 70% | approximately 70% of all fluoropolymers. ETFE was often used in membranes as well as film
243 | Market or application share |  | 81% | and numbers reported by stakeholders. Approximately 81% of the PFASs used are polymeric
243 | Other % (process / performance / growth — review relevance) |  | 70% | 70% of the identified fluoropolymer volume in 2020. No current regulation provides sufficient
246 | Other % (process / performance / growth — review relevance) |  | 100% | lubricants is typically either mineral oil or synthetic oil. Low viscosity lubricants can be 100%
246 | Other % (process / performance / growth — review relevance) | PTFE | 40% | alone, the PTFE level ranges from 20-40% and when used together with other thickeners the
246 | Other % (process / performance / growth — review relevance) | PTFE | 40% | range is from 3-40% (Ebnesajjad S. & Morgan R (Eds.), 2019). Micro-powder PTFE is often
248 | Other % (process / performance / growth — review relevance) |  | 95% | 95% - of PFAS-based lubricants are used within sealed articles, where lubrication is added
248 | Other % (process / performance / growth — review relevance) |  | 84% | applications or closed systems; approx. 84% (based on information from e.g. ID #4211,
248 | Other % (process / performance / growth — review relevance) |  | 16% | 8942) whereas approx. 16% indicates an open application (based on information from e.g.
248 | Other % (process / performance / growth — review relevance) |  | 84%, 16% | volumes – 84%/16% - between sealed/closed and open applications respectively, are used
268 | Other % (process / performance / growth — review relevance) | PFPE, PTFE | 50%, 50% | PTFE/PFPE-based lubricants, for which it is assumed that 50% are PTFE and 50% are PFPE.
268 | Other % (process / performance / growth — review relevance) |  | 90% | and export of lubricants containing PFASs, although one estimate is that about 90% of
269 | Other % (process / performance / growth — review relevance) | PFPE, PTFE | 50% | PTFE and PFPE are not specified and a 50/50% share. Furthermore an assumption of 0 t/y as
269 | Other % (process / performance / growth — review relevance) | PFPE, PTFE | 50% | are not specified and a 50/50% share between PTFE and PFPE are assumed.
269 | Other % (process / performance / growth — review relevance) | PFPE, PTFE | 50% | specified and a 50/50% share between PTFE and PFPE is assumed and counted into the sub-
269 | Concentration in product/material |  | 100%, 100% | depending on type of mixture – 100% PFAS based (2a) or not 100% PFAS based (2b),
269 | Concentration in product/material |  | 100% | further elaborated or specified. The 100% PFAS-based oil (2a) – approx. 200 t/y - were
269 | Concentration in product/material | PFPE | 100% | assumed to represent a low value of PFPE. In case of the PFPE-based oil not 100% PFAS-
269 | Concentration in product/material | PFPE | 5% | DA306/VAC103). These sources state that the PFPE oil consists of up to 5% PFPE. Hence, the
269 | Other % (process / performance / growth — review relevance) |  | 5% | volume of approx. 36 400 t/y was multiplied with the 5% and assumed to represent a high
269 | Other % (process / performance / growth — review relevance) |  | 2,0% | lubricants companies’ portfolio to 2,0%, and subdivided the volumes in major use categories,
270 | Other % (process / performance / growth — review relevance) |  | 31,3%, 1,3%, 32,6% | Automotive 31,3% 1,3% 32,6%
270 | Other % (process / performance / growth — review relevance) |  | 0,7%, 0,3%, 1,0% | Aerospace 0,7% 0,3% 1,0%
270 | Other % (process / performance / growth — review relevance) |  | 1,0%, 0,2%, 1,2% | Food 1,0% 0,2% 1,2%
270 | Other % (process / performance / growth — review relevance) |  | 0,3%, 0,1%, 0,3% | Nuclear 0,3% 0,1% 0,3%
270 | Other % (process / performance / growth — review relevance) |  | 31,7%, 6,5%, 38,2% | Industry 31,7% 6,5% 38,2%
270 | Other % (process / performance / growth — review relevance) |  | 0,1%, 0,0%, 0,1% | Military 0,1% 0,0% 0,1%
270 | Other % (process / performance / growth — review relevance) |  | 22,4%, 4,2%, 26,6% | 22,4% 4,2% 26,6%
270 | Other % (process / performance / growth — review relevance) |  | 87,4%, 13%, 100,0% | Total 87,4% 13% 100,0%
270 | Other % (process / performance / growth — review relevance) |  | 32,6% | Automotive Automotive 32,6%
270 | Other % (process / performance / growth — review relevance) |  | 1,0% | Aerospace Aerospace 1,0%
270 | Other % (process / performance / growth — review relevance) |  | 0,3% | Nuclear Nuclear energy 0,3%
270 | Other % (process / performance / growth — review relevance) |  | 39,4% | Industry (incl. Food) Manufacturing and machinery 39,4%
270 | Other % (process / performance / growth — review relevance) |  | 26,7% | Other 26,7%
270 | Other % (process / performance / growth — review relevance) |  | 100,0% | Total 100,0%
270 | Other % (process / performance / growth — review relevance) |  | 39,4% | Industrial 39,4%
271 | Other % (process / performance / growth — review relevance) |  | 60,3%, 32,6% | 60,3% 32,6%
271 | Other % (process / performance / growth — review relevance) |  | 26,7% | 26,7% Renewable energy
271 | Other % (process / performance / growth — review relevance) |  | 0,0%, 0,0% | 0,0% 0,0%
271 | Other % (process / performance / growth — review relevance) |  | 100%, 100% | 100% 100%
281 | Other % (process / performance / growth — review relevance) |  | 34% | production in 2019 (34%), using the BP Statistical Review (BP, 2019).
282 | Other % (process / performance / growth — review relevance) |  | 5% | based on a PFAS content of 2-5% and tonnages provided by national authorities and suppliers
291 | Other % (process / performance / growth — review relevance) |  | 0.0001% | and inkjet printers are placed on the EU market annually are using PFAS at between 0.0001%
291 | Other % (process / performance / growth — review relevance) |  | 0.1% | to 0.1% (comment ID #8897) suggesting that up to 50 tonnes of PFAS are placed on the EU
292 | Other % (process / performance / growth — review relevance) |  | 0.3% | 1 500 tonnes of toner containing PFAS between 0.1 - 0.3%, the total amount of PFAS would be between
292 | Other % (process / performance / growth — review relevance) |  | 0.5% | 1 000 tonnes of toner containing PFAS between at <0.5% the total amount of PFAS would be between
297 | Other % (process / performance / growth — review relevance) |  | 100%, 500% | - high flexibility (elongation 100% – 500% before break) but also
297 | Other % (process / performance / growth — review relevance) |  | 25% | ductility retention (compression seta up to 25%)
297 | Other % (process / performance / growth — review relevance) |  | 20% | - swelling resistance (<20% swelling if in contact with liquids)
297 | Other % (process / performance / growth — review relevance) |  | 0.1% | - low water absorption (<0.1%)
301 | Other % (process / performance / growth — review relevance) | PFPE | 15% | that 15% of the articles produced from FPs and PFPEs for sealing applications are produced
302 | Other % (process / performance / growth — review relevance) | PFPE | 50% | above, it is assumed that 50% of the total volumes of FPs and PFPEs used in the EEA
309 | Market or application share | PFPE | 30% | company’s market share (30%). The total volume of FPs and PFPEs used in machinery
309 | Market or application share |  | 3% | a market growth of 3% and taking into account the market share). This extrapolation
310 | Other % (process / performance / growth — review relevance) |  | 1.5% | machinery applications a release factor of 1.5% is assumed (see Annex B.9.19). Thus, 2.8 t/y
310 | Other % (process / performance / growth — review relevance) |  | 1.5% | 1.5%, keeping in mind that this does not include imported volumes.
316 | Concentration in product/material |  | 200 ppm | starting material and PFOB therefore typically contains up to 200 ppm PFOI as an impurity.
319 | Other % (process / performance / growth — review relevance) |  | 90% | In a survey from 2023 with participating companies accounting for approximately 90% of the
319 | Other % (process / performance / growth — review relevance) |  | 50%, 50% | made that this is a 50%-50% distribution, leading to a tonnage of 500 to 1 000 tonnes of
320 | Market or application share |  | 76% | for 76% of all inhaler use in Europe. This means that about 265 million pMDIs are
320 | Concentration in product/material |  | 0.1% | 0.1% w/w.
328 | Concentration in product/material |  | 60% | 50 tonnes of coating containing fluoropolymers at a concentration of 5-60% (w/w)
328 | Market or application share |  | 5% | laboratory use account for around 5% of the total fluorinated gas emissions in the UK. Three
328 | Other % (process / performance / growth — review relevance) |  | 5% | - Military applications’ percentage of total fluorinated gas emissions (5%) also applies
328 | Market or application share |  | 5% | Therefore, it is assumed that military applications account for 5% of the total tonnage of
329 | Other % (process / performance / growth — review relevance) |  | 26.2% | military is 26.2%. The revenue of the flight market in Europe is estimated to be $152.7 billion
329 | Market or application share |  | 13.4% | $1.14 trillion123124. Therefore, aircraft account for approximately 13.4% of the transport
329 | Other % (process / performance / growth — review relevance) |  | 3.5% | military aerospace accounts for about 3.5% of the transport market in EEA, and the same
329 | Other % (process / performance / growth — review relevance) |  | 3.5% | the same proportion as the military aerospace in the total transport market, which is 3.5%.
329 | Other % (process / performance / growth — review relevance) |  | 3.5%, 5% | In the absence of any specific data, the number has been rounded up from 3.5% to 5% in
329 | Market or application share |  | 5% | aviation. Therefore, it is assumed that military applications account for 5% of the total
329 | Other % (process / performance / growth — review relevance) |  | 1.78% | EEA countries as percentage of goss domestic product is approximately 1.78% 125. In the
329 | Other % (process / performance / growth — review relevance) |  | 1.78% | share of the total tonnage of PFASs used in sealing applications is 1.78% (the average military
330 | Other % (process / performance / growth — review relevance) |  | 5% | In the absence of more specific data, it is assumed that an additional 5% of the total volume
335 | Market or application share |  | 19.32% | Expenditure Database, France accounts for 19.32% of the total military expenditures of EEA
335 | Other % (process / performance / growth — review relevance) |  | 20% | Research has shown that approximately 20% of US munitions contain PFASs, and that the
335 | Other % (process / performance / growth — review relevance) |  | 3% | average concentration of PFASs is typically around 1-3% of the net explosive weight130 (the
336 | Other % (process / performance / growth — review relevance) |  | 2% | mid-point 2% has been used in the calculations). In the absence of any specific data for the
336 | Other % (process / performance / growth — review relevance) |  | 20% | vehicles in the EEA countries of around 2 639.21 tonnes per year. Assuming again that 20%
336 | Other % (process / performance / growth — review relevance) |  | 3% | of explosives contain PFASs at a concentration of 1-3% (as in the previous use category), it
336 | Other % (process / performance / growth — review relevance) |  | 25% | mass of explosives in fireworks is typically around 25% of the total weight 135. Assuming that
336 | Other % (process / performance / growth — review relevance) |  | 20%, 3% | that 20% of explosives contain PFASs at a concentration of 1-3% (as in the previous use
337 | Other % (process / performance / growth — review relevance) |  | 25% | placed on the EEA market in 2023 136. Assuming again that explosives account for about 25%
337 | Other % (process / performance / growth — review relevance) |  | 20% | 881.75 tonnes of explosives are used for flares. Assuming again that 20% of explosives
337 | Other % (process / performance / growth — review relevance) |  | 3% | contain PFAS at a concentration of 1-3% (as in the previous use category), it is estimated
337 | Other % (process / performance / growth — review relevance) |  | 20%, 3% | that 20% of explosives contain PFASs at a concentration of 1-3% (as in the previous use
346 | Other % (process / performance / growth — review relevance) | PFHXA | 6% | absorption can be avoided by using 5- 6% PFHxA related substances in treatment mixtures.
352 | Other % (process / performance / growth — review relevance) |  | 50% | Coarse”). A filter must achieve ≥50% efficiency for the respective particle size fraction to be
352 | Other % (process / performance / growth — review relevance) |  | 5%, 1 80%, 80% | 5%). For example, a filter might be ISO ePM1 80% (meaning it removes 80% of sub-1µm
352 | Other % (process / performance / growth — review relevance) |  | 50% | particles on average). If a filter has <50% efficiency on PM10, it is just “ISO Coarse” with no
353 | Other % (process / performance / growth — review relevance) |  | 99.995%, 0.005% | class filter must capture ≥99.995% of MPPS particles (penetration ≤0.005%). Different
353 | Other % (process / performance / growth — review relevance) |  | 85%, 15% | E 10 ≥85% ≤15% - -
353 | Other % (process / performance / growth — review relevance) |  | 95%, 5% | E 11 ≥95% ≤5% - -
353 | Other % (process / performance / growth — review relevance) |  | 99.5%, 0.5% | E 12 ≥99.5% ≤0.5% - -
353 | Other % (process / performance / growth — review relevance) |  | 99.95%, 0.05%, 99.75%, 0.25% | H 13 ≥99.95% ≤0.05% ≥99.75% ≤0.25%
353 | Other % (process / performance / growth — review relevance) |  | 99.995%, 0.005%, 99.975%, 0.025% | H 14 ≥99.995% ≤0.005% ≥99.975% ≤0.025%
353 | Other % (process / performance / growth — review relevance) |  | 99.9995%, 0.0005%, 99.9975%, 0.0025% | U 15 ≥99.9995% ≤0.0005% ≥99.9975% ≤0.0025%
353 | Other % (process / performance / growth — review relevance) |  | 99.99995%, 0.00005%, 99.99975%, 0.00025% | U 16 ≥99.99995% ≤0.00005% ≥99.99975% ≤0.00025%
353 | Other % (process / performance / growth — review relevance) |  | 99.999995%, 0.000005%, 99.9999%, 0.0001% | U 17 ≥99.999995% ≤0.000005% ≥99.9999% ≤0.0001%
359 | Other % (process / performance / growth — review relevance) |  | 7% | <0.1 - 7%144. Further detailed information was received during the later stakeholder
359 | Other % (process / performance / growth — review relevance) |  | 0.5% | Medical textiles C6 concentration average for all products <0.5%
359 | Other % (process / performance / growth — review relevance) |  | 1.7% | PFAS application level of 1.7% on weight fabrics.
359 | Other % (process / performance / growth — review relevance) |  | 1% | Membranes for e.g. water treatment C6 PFAS represent approximately less than 1%
359 | Concentration in product/material |  | 30.8%, 100% | products 0.3-30.8% w/w. 100% for end-
359 | Other % (process / performance / growth — review relevance) |  | 0.5% | Textiles used in engine bays C6 concentration of 0.2-0.5%
362 | Other % (process / performance / growth — review relevance) |  | 75% | filtration uses, the Dossier Submitter assumes that 75% of the estimated volume is referred
362 | Other % (process / performance / growth — review relevance) |  | 15%, 10% | to water treatment and purification applications, 15% is for air and gas filtration, whilst 10%
368 | Market or application share |  | 24.2% | in 2021. Europe is estimated to account for a market share of 24.2% of the global market 147.
369 | Other % (process / performance / growth — review relevance) |  | 50% | indicated that approx. 50% of the hydraulic fluids is used in transport (addressed in the
369 | Other % (process / performance / growth — review relevance) |  | 50% | section on Transport, mainly for aviation purposes) and 50% in non-transport hydraulic
369 | Concentration in product/material |  | 0.1% | 0.1% PFAS content (w/w) (see comment ID #8857). This leads to an estimated volume of
369 | Other % (process / performance / growth — review relevance) |  | 5%, 50% | to hydraulic fluids. The Dossier Submitters estimated that 5% to 50% of hydraulic fluids have
369 | Other % (process / performance / growth — review relevance) |  | 0.1% | an PFAS addition of on average 0.1%.
369 | Other % (process / performance / growth — review relevance) |  | 15.2% | 15.2% of the World Gross Domestic Product, the Dossier submitter assumes approx. between
369 | Other % (process / performance / growth — review relevance) |  | 30% | electronics 30% [182 – 1 824] No, covered under Electronics
369 | Other % (process / performance / growth — review relevance) |  | 25% | precision 25% 152 – 1 520 Yes (range based on #7153)
369 | Other % (process / performance / growth — review relevance) |  | 20% | semiconductor 20% [122 – 1 216] No, covered under Electronics
369 | Other % (process / performance / growth — review relevance) |  | 15% | pharmaceutical 15% [91 – 912] No, described under section on
369 | Other % (process / performance / growth — review relevance) |  | 10% | aerospace / 10% 61 - 608 Yes
372 | Other % (process / performance / growth — review relevance) |  | 5% | As indicated in Table A.94, a rough estimation of less than 5% of total PFASs is the already
372 | Other % (process / performance / growth — review relevance) |  | 0.2% | regulated PPP, BP and MP: 0.2% for active pharmaceutical ingredients in medicinal products
372 | Other % (process / performance / growth — review relevance) |  | 2% | and 2% for the active substances in plant protection products. No data was available on active
372 | Other % (process / performance / growth — review relevance) |  | 0.2% | (API) in >0.2% compared to
372 | Other % (process / performance / growth — review relevance) |  | 2% | Plant 2% compared to total
372 | Other % (process / performance / growth — review relevance) |  | 1.6% | o PFAS PPP in NL (2019) is 152 t/y (1.6% of total
390 | Other % (process / performance / growth — review relevance) | HFC | 89 %, 88 %, 88 %, 86 %, 85 %, 83 %, 81 %, 73 %, 69 %, 66 %, 61 %, 61 %, 58 % | % HFCs that are PFAS (tonnes) 89 % 88 % 88 % 86 % 85 % 83 % 81 % 73 % 69 % 66 % 61 % 61 % 58 %
391 | Other % (process / performance / growth — review relevance) |  | 81 %, 82 %, 80 %, 81 %, 76 %, 77 %, 74 %, 67 %, 63 %, 60 %, 58 %, 57 %, 42 % | Percentage under PFAS definition 81 % 82 % 80 % 81 % 76 % 77 % 74 % 67 % 63 % 60 % 58 % 57 % 42 %
391 | Other % (process / performance / growth — review relevance) |  | 69 %, 51 %, 50 %, 26 %, 37 %, 36 %, 29 %, 23 %, 26 %, 21 %, 20 %, 16 %, 14 % | Percentage of F-gases produced in EU 69 % 51 % 50 % 26 % 37 % 36 % 29 % 23 % 26 % 21 % 20 % 16 % 14 %
394 | Other % (process / performance / growth — review relevance) |  | 75% | woven from 75% Protective clothing,
394 | Other % (process / performance / growth — review relevance) |  | 23% | meta-aramid, 23% Clothing,
394 | Other % (process / performance / growth — review relevance) |  | 2% | 2% antistatic (quality),
395 | Other % (process / performance / growth — review relevance) |  | 80% | liquids No degradation, >80% run off and - Protection inspection after use
395 | Other % (process / performance / growth — review relevance) |  | 36% | acids 36% –
395 | Other % (process / performance / growth — review relevance) |  | 40% | inorganic bases 40%
395 | Other % (process / performance / growth — review relevance) |  | 10% | hypochlorite 10%
401 | Other % (process / performance / growth — review relevance) |  | 25% | washes (25%) Water repellency after 3
404 | Other % (process / performance / growth — review relevance) |  | 95% | Total organic UK 95% of the Range of fluorine Dinsmore (2020)
404 | Other % (process / performance / growth — review relevance) |  | 46% | Paper and US 46% food contact papers and Schaider et al.
404 | Other % (process / performance / growth — review relevance) |  | 20% | paperboard food 20% paperboard samples have (2017)
404 | Other % (process / performance / growth — review relevance) |  | 1.2%, 1.2% | concentrations of 0.5 – 1.2% 0.4 – 1.2% US, 2021)
404 | Other % (process / performance / growth — review relevance) |  | 0.5% | board food typically 0.5%
404 | Other % (process / performance / growth — review relevance) |  | 1.0% | 0.4 – 1.0%
404 | Other % (process / performance / growth — review relevance) |  | 1%, 1.0% | Estimate of the Not specified Up to 1% (assume 0.5 – 1.0%) Estimate (see
404 | Concentration in product/material |  | 680 mg/kg | fluorine content of 680 mg/kg TOF (2021)
404 | Concentration in product/material |  | 480 mg/kg | packaging 480 mg/kg TOF
404 | Concentration in product/material |  | 14.5 mg/kg | 14.5 mg/kg TOF
409 | Concentration in product/material |  | 0.5% | chlorohexa-fluoropropyloxy and food Up to 0.5% w/w
411 | Other % (process / performance / growth — review relevance) |  | 59,1% | of 59,1%
417 | Other % (process / performance / growth — review relevance) |  | 15% | 15% ammonium mono (N-
417 | Other % (process / performance / growth — review relevance) |  | 95% | than 95% C8 and the salts
417 | Other % (process / performance / growth — review relevance) |  | 50.2%, 52.8% | 50.2% to 52.8% as
417 | Other % (process / performance / growth — review relevance) |  | 15% | contain more than 15%
417 | Other % (process / performance / growth — review relevance) |  | 15% | maximum content of 15%
418 | Other % (process / performance / growth — review relevance) |  | 15% | maximum content of 15%
418 | Other % (process / performance / growth — review relevance) |  | 52.4%, 54.4% | content of 52.4% to 54.4%
421 | Other % (process / performance / growth — review relevance) |  | 68% | 68% dispersion on finely urate)
424 | Other % (process / performance / growth — review relevance) |  | 45.1% | 35.4 – 45.1%
424 | Other % (process / performance / growth — review relevance) |  | 45% | a fluorine content of 45%
425 | Other % (process / performance / growth — review relevance) |  | 41.9% | content of 41.9%
425 | Other % (process / performance / growth — review relevance) |  | 45.1% | content of 45.1%
428 | Other % (process / performance / growth — review relevance) |  | 54% | a fluorine content of 54%
473 | Other % (process / performance / growth — review relevance) |  | 0.02% | ≤0.02% 2-amino-4-methoxy-6- 291-0 14-5 Aquatic Acute 1, H400 protection products
473 | Other % (process / performance / growth — review relevance) |  | 0.02% | l]urea (containing ≤0.02% 2-
495 | Market or application share |  |  | Kane M. (2021): European Countries Listed By Plug-In Electric Car Market Share In Q1-
499 | Other % (process / performance / growth — review relevance) |  | 202021%, 2047% | https://www.stowa.nl/sites/default/files/2021-12/STOWA%202021%2047%20WEB.pdf
502 | Other % (process / performance / growth — review relevance) |  | 18% | 04/Toxicity%20risk%20report_18%20June%202020.pdf (last accessed 23.02.2023)
Category colour legend:
Market or application share
Concentration in product/material
Other % (process / performance / growth — review relevance)

## A.2
Table A.2. Fluorinated gas production in Europe (UBA, 2021).
Source: ECHA Background Document, Annex A (PFASs) — PDF p.18–20.
← Back to TOC
Gas produced | Production [t/y] and EU productions sites (2018) | Starting materials, intermediates, by-products and potential minor components
PFC-218 | ≥10 to <100, Italy (1 plant)
HFC-227ea | >1 000, Germany (1 plant) | HCC-20 (trichloromethane, chloroform) Hexafluoropropene (HFO-1216) Tetrafluoroethene (HFO-1114)
HCFC-124 HCFC-22 HFC-23
HFC-134a | <10 000, Germany (1 plant), France (1 plant) | HCC-1120 (trichloroethene) HCFC-131a HCFC-132b HCFC-133a u-HCFO-1122
HFC-143a | <1 000, France (1 plant) | Unknown
HFC-365mfc | <10 000, France (1 plant) | Pentachlorobutane 2-chloropropene
HFO-1234yf | 10 000 – 100 000, France (1 plant) + import | Unknown if this plant produces HFO-1234yf due to legal disputes (ARKEMA, 2020)

## A.3
Table A.3. Main global manufacturers of fluoropolymers.
Source: ECHA Background Document, Annex A (PFASs) — PDF p.23.
← Back to TOC
Manufacturers of PFASs | Location | Approximate Global Market share [%]
AGC Inc. | Japan / USA | 4
Arkema | France / China / USA | 7
Chemours | USA / Netherlands / China | 12
Daikin | Japan / USA / China | 11
3M / Dyneon | US / Japan | 5
Solvay | Belgium / China / USA | 8
Shandong Donyue Group | China | 13
Archroma | Germany | unknown
Others | Global | 40

## A.4
Table A.4. Non-exhaustive overview of European (including UK) PFASs manufacturers (stakeholder information).
Source: ECHA Background Document, Annex A (PFASs) — PDF p.23–27.
← Back to TOC
Location | Company | Manufactured PFASs (currently and or in past)
Italy
Spinetta-Marengo | Solvay Solexis SPA (currently: Syensgo) | PTFE, PFA, PFPEs, FKM, FC-218
France
Pierre-Bénite Cedex2 | Arkema | HFC-134a, PVDF
Salindres3 | Solvay | Trifluoromethanesulfonic acid (TFMS), Trifluoromethanesulfonic anhydride , Trifluoroacetic acid (TFA), Potassium trifluoromethanesulphinate
Pierre-Benite Cedex | Daikin Chemical France S.A.S4 | high-performance fluoroelastomers (source: Daikin 2020 Public comment PFHxA #3066.pdf)
Tavaux | Solvay Solexis | HFC-365mfc, PVDF, PTFE, PFBA, HFA
Villers St. Paul5 | Chemours6 | No specific data
Germany
Gendorf | Archroma | C6 fluorotelomers, Textile Chemicals, Paper Specialties and Emulsions on basis of C6 fluorotelomers
Bad Wimpfen | Solvay | HFC-365mfc, Solkane; 4-Ethoxy- 1,1,1-trifluoro-3-buten-2-one (ETFBO), Trifluoroacetyl chloride (TFAC), Trifluoroacetic acid (TFA), Trifluoroacetic acid anhydride (TFAH), Trifluoroacetic acid ethyl ester (TFAEt), Trifluoroacetic acid methyl ester (TFAMe), Trifluoroacetic acid isopropyl ester (TFAiP), 1,1,1- Trifluoroacetone (TFK)
Industriepark Höchst,Frankfurt am Main | Daikin Refrigerants Frankfurt GmbH | refrigerant gas and pharma propellants: HFC-227 pharma and HFC-134a pharma
Gendorf/ Bürgkirchen a/d Alz | Dyneon7 | fluoropolymers, PTFE, PFA, FEP, ETFE
Belgium
Zwijndrecht8 | 3M (and its subsidiary Dyneon LLC | fluoro-elastomers, HFP, 1,1,1,2,2,4,5,5,5-Nonafluoro-4- (trifluormethyl)-3-pentanone
The Netherlands
Dordrecht | DuPont Performance Elastomers LLC | PTFE, FEP, Chlorotrifluoroethylenevinylidene fluoride (FPM/FKM)
United Kingdom (not EEA anymore) – not taken forward for further assessment
Preston | F2 Chemicals Ltd | perfluorinated fluids
Runcorn, Cheshire | Mexichem/Koura | HCFC, HFC; Hydrofluorocarbon (HFC) refrigerants HFC-125
Thornton-Cleveley, Lancashire | Asahi Glass Chemicals Europe (AGC) | PTFE, ETFE, PFA
Footnotes / notes as printed in the source:
6 Chemours has a facility in Mechelen, Belgium, where compounding of PTFE takes place. The Dossier
striepark%20Gendorf%20in%20Burgkirchen%20zum,Verlusts%20von%20etwa%20700%20Arbeitspl
%C3%A4tzen%20sowie%20des, date of access: 2025-06-13).
also identified EU PFAS producers, e.g. with comprehensive datasets that can be found here:
https://pdh.cnrs.fr/en/download/.
locations for fluoropolymers in Tavaux and Spinetta-Marengo (#8281) and the ones for
speciality chemicals in Bad Wimpfen (Germany) and Salindres (France) (#8870), the one of
to the production locations although manufacturing is limited (#6167). Archroma report they
are a producer of fluorochemicals in the sectors of textile, paper and emulsions (#7013), but
a location was not provided and Lanxess reports only on the use of PFAS in their European
factories (#7013), not the production of
the four main fluoropolymers by volume (E.g., socio-economic assessments in #8521). The
other polymers mentioned are ETFE, PFPE, PCTFE, ECTFE, PVDF-HFP, HFP, FEVE,
manufactured in Europe in smaller amounts (e.g. #6560, #4237). Manufacturing of
monomers TFE/HFP, fluoropolymers PTFE, FEP and Fluorelastomers are designated to
monomers, fluoropolymers (FPs) and perfluoropolyethers (PFPEs) in Spinetta Marengo (Italy)
(#8281). Daikin Compounding Italy, focused on PTFE micro-powders, FEP, PFA, ETFE and
recycled PTFE (#8759. Gore operates a small polymerization facility in Gendorf, Germany,
which was built to enable the manufacturing of small batches of custom grades of PTFE and
9 Lanxess ceased operations using and/or producing PFAS in 2024:
https://www1.wdr.de/nachrichten/rheinland/lanxess-stoppt-pfas-produktion-100.html, date
of access: 2025-06-13.
other fluoropolymer resins which are not available from commercial suppliers (#4289).
information10
confidential information (#8281). Public in a permit indicates that the capacity

## A.6
Table A.6. Estimates for highest volume fluoropolymers (incl. PFPEs) manufactured in the EEA (Dalmijn et al., 2024).
Source: ECHA Background Document, Annex A (PFASs) — PDF p.29–30.
← Back to TOC
Manufacturing site | Produced substances* | FPAs used in 2025? | PTFE | FEP | PVDF | FKM | PFA | ETFE | THV | PFPEs | Total
Chemours, Dordrecht, NL | PTFE, FEP, FKM | yes | 8 500 | 3 500 |  | 6 800 |  |  |  |  | 18 800
Arkema/Daikin, Pierre-Bénite, FR | PVDF, FKM | Arkema: no Daikin: yes |  |  | 8 000 | 3 650 |  |  |  |  | 11 650
Dyneon, Bürgkirchen a/d Alz, DE*** | PTFE, PFA, PFPEs, ETFE, THV, FKM | yes | 2 833 |  |  | 2 833 | 2 833 | 2 833 | 2 833 | 2 833 | 17 000
Solvay-Solexis, Tavaux, FR | PVDF | No |  |  | 34 000 ** | [5 empty] | 34 000
Solvay Specialty Polymers (now: Syensqo), Spinetta Marengo, IT** | PTFE, PFA, PFPEs, FKM | >99% FPA-free in 2026 | Unknown | [7 empty] | N.A.
Total |  |  | 11 333 | 3 500 | 42 000 | 13283 | 2 833 | 2 833 | 2 833 | 2 833 | 81 450
Corrected for low estimate (40 kt/year) | Total low |  | 5 566 | 1719 | 20626 | 6 523 | 1 391 | 1 391 | 1 391 | 1 391 | 40 000
Corrected for high estimate (95 kt/year) | Total high |  | 13 219 | 4 082 | 48 987 | 15 493 | 3 305 | 3 305 | 3 305 | 3 305 | 95 000
Footnotes / notes as printed in the source:
* Tonnages on company level are marked as confidential by stakeholders. Dalmijn et al., 2024 could not in some cases distinct between specific
fluoropolymers/elastomers. In those cases the Dossier Submitters have made an even distribution over the different substances produced in the absence of
better non-confidential data. ** The estimate for Solvay in Tavaux may be too high at the moment. The permit for a capacity of 16 000 t/y has been
adjusted in 2023 to a maximum capacity of 34 000 t/y. However, the number for Solvay in Italy is an underestimation, as no data were presented by
information, the volumes of the substances are corrected for the low (40 000t) and high
(95 000 t) estimate from FPG (8521).
the six largest producers was 468 000 t (AGC Chemicals Europe, 2020).
represent approximately 80% of the total global fluoropolymer production.
150 000 and 170 000 t for different years (2016, 2017, 2018) (AGC Chemicals Europe, 2020;
t12 vehicles13.
80 000 but increasing mainly due to electric

## A.14
Table A.14. Fluoroelastomers - non-exhaustive overview over specific uses and applications sectors17.
Source: ECHA Background Document, Annex A (PFASs) — PDF p.39–40.
← Back to TOC
Automotive | Aerospace | Industrial
Shaft seals | O-ring seals in fuel, lubrication, and hydraulic systems | Hydraulic O-ring seals
Valve stem and valve seals | Manifold gaskets | Check valve balls
Fuel injector O-rings | Fuel tank bladders | Military flare binders
Fuel hoses and fuel hose liner | Firewall seals | Diaphragms
In-tank and quick connect fuel system seals | Engine lube siphon hose | Electrical connectors
Gaskets (valve and manifold) | Clips for jet engines | Flue duct expansion joints
Balls for check valves | Electrical connectors | Valve liners
Heat-sealable tubing for wire insulation | Shaft seals | US FDA approved seals in food handling processes
Bellows for turbocharger | Traps for hot engine lubricants | Industrial roll covers (100%
lubricating systems |  | FKM or laminates with other elastomers)
Lathe cut gaskets | Tire valve stem seals | Safety clothing and gloves
Engine head gaskets | Heat-sealable tubing for wire and cable insulation | V-ring packers

## A.17
Table A.17. Applied concentrations of PFASs in a range of textile products.
Source: ECHA Background Document, Annex A (PFASs) — PDF p.48–49.
← Back to TOC
Textile product | [%] in the final textile product
High performance upholstery | <0.1 C6 SCFP in final textile product
Outdoor textiles | 2 of FEP/PFAA in final product
Chemical protective suits | PTFE (max 1), THV (max 1) or FKM or Fluorosilicone (50-90)
Protective and technical textiles where PTFE is used as a membrane material | 100 of membrane is PTFE
PPE-(non-medical) | 1.5 - 3
Medical gowns, drapes and PPE | C6 concentration average for all products <0.5
Within some face masks | 1.9 of ePTFE in final products (by weight).
Leather straps | 200 µg/m2
Architectural polyester/PVC fabrics as fluoropolymers | <1 as a protection of polyester PVC fabrics.
Non-Launderable textiles | ≤0.1 total fluorine on weight of fabric
Membrane | C6 PFAS represent approximately less than 1 of total weight of the membrane
Footnotes / notes as printed in the source:
23 Euratex Submission to stakeholder consultation.
• Other non-polymer PFASs
• All side-chain fluorinated polymer groups
not in themselves present in the TULAC final product (other than as impurities).
range of aromatic substances. Note that a wide range of substances are described as ‘reaction
products’, some of which are oligomeric/polymeric, and some of these are non-polymers.
see Table A.20) and in many cases the respondents from CfE simply replied with terms like
‘perfluorinated C4 and C6 side-chain polymer’, rather than naming specific substances.
potentially important and has thus been separated from the fluoropolymers group.
that occur in TULAC applications either intentionally or as contaminants, are described in Table

## A.21
Table A.21. Grease-proof paper used in FCM flexible packaging in the EEA (data from comment ID #5885).
Source: ECHA Background Document, Annex A (PFASs) — PDF p.66–67.
← Back to TOC
Chemical name | CAS No. | Tonnage of PFASs incorporated in articles per year (as PFAS)** | Production volume of PFAS containing articles per year (as finished product)**
Polymeric PFAS: Diphosphoric acid, polymers with ethoxylated reduced methyl esters of reduced polymerized oxidized tetrafluoroethylene | 200013-65-6 | ca. 1.67 t | ca. 333 t
Polymeric PFAS: 2-Propenoic acid, 2-methyl-, polymer with 2-hydroxyethyl 2-methyl-2-propenoate, α-(1-oxo-2-propen-1-yl)-ω-hydroxypoly(oxy- 1,2-ethanediyl) and 3,3,4,4,5,5,6,6,7,7,8,8,8-tridecafluorooctyl 2-propenoate, sodium salt | 1158951-86-0 | ca. 0.06 t | ca. 11 t
Polymeric PFAS: Perfluoroalkylethyl acrylate (mixture) | 65605-70-1 | ca. 1.67 t | ca. 333 t
PFAA and PFAA precursors: short chain PFAS | - | ca. 0.56 t | ca. 111 t
PFAA and PFAA precursors: C6-based PFAS | - | ca. 0.56 t | ca. 111 t
Footnotes / notes as printed in the source:
**Numbers corrected for whole EEA (90% of market share assumed for companies represented by stakeholder)
submitted in the consultation on the Annex XV report (e.g. comment ID #9447). The
materials were presented as alternatives to PFASs in fibre-based food packaging materials
with a resistance to both oil and water. Information was marked confidential.For paper
and board packaging not used as food contact material, specific data on an EU-wide scale
for the use of PFASs was not provided in the consultation on the Annex XV report.
were not challenged in the comments. For the generic uses of paper and board packaging,
the numbers that were presented in the Annex XV dossier as published on February 7,
2023, were therefore used. One stakeholder (French Federation of mechanical engineering
industry; comment ID #6203) used the estimates presented in the dossier. The following
assumptions as presented earlier were made:

## A.23
Table A.23. Estimates of intentionally added PFASs in total paper and board food packaging for different assumptions according to in EU-27, UK and NO 2019.
Source: ECHA Background Document, Annex A (PFASs) — PDF p.67–68.
← Back to TOC
Proportion of total paper and board with PFASs [%] | Quantity of paper and boarda [t] | Permitted Concentration PFASs [%] | Quantity of PFASs [t]
0.5 | 206 755b | 0.4 | 827
| 206 755 | 1.2 | 2 481
1.0 | 413 510b | 0.4 | 1 654
| 413 510 | 1.2 | 4 962

## A.24
Table A.24. Estimates of PFASs in carton board and paper wrapping packaging for different assumptions based on detected fluorine levels in EU-27, UK and NO (2019).
Source: ECHA Background Document, Annex A (PFASs) — PDF p.68–69.
← Back to TOC
Proportion of Wrapping and Carton board with PFASs [%] | Quantity of carton and wrappinga [t] | Quantity with PFASs [t/y] | Detected fluorine concentrationb [g/t] | Quantity fluorine in paper or board [t] | Quantity of PFASsc [t/y]
46 (paper) | 2 647 000 | 1 217 620 | 537 | 654 | 1 308
| 2 647 000 | 1 217 620 | 1 200 | 1 461 | 2 922
95 (paper) | 2 647 000 | 2 514 650 | 537 | 1 350 | 2 700
| 2 647 000 | 2 514 650 | 1 200 | 3 018 | 6 036
20 (board) | 6 169 000 | 1 233 800 | 537 | 663 | 1 326
| 6 169 000 | 1 233 800 | 1 200 | 1 481 | 2 962

## A.25
Table A.25. Inks, lacquers and waxes used in FCM flexible packaging in the EEA (data from comment ID #5885) – all substances belong to polymeric PFASs.
Source: ECHA Background Document, Annex A (PFASs) — PDF p.69–74.
← Back to TOC
Chemical name [application] | CAS No. | Tonnage range of PFAS incorporated in articles per year (as PFAS)** |  | Tonnage range
production of PFAS
containing article per
year (as finished
product)**
Poly(tetrafluoroethylene) [lacquer] | 9002-84-0 | ca. 333 t | ca. 333 333 t
Poly(tetrafluoroethylene) [Printing ink] | 9002-84-0 | ca. 167 t | ca. 83 333 t
Poly(tetrafluoroethylene) [PTFE Wax] | 9002-84-0 | ca. 11 t | ca. 11 111 t
Poly[trifluoropropyl (methyl)siloxane] [Printing ink] | 63148-56-1 | ca. 0.1 t | ca. 1 111 t
Footnotes / notes as printed in the source:
* Applications provided by stakeholder: flexible packaging (food, pet food, cosmetics,
pharmaceutical, medical, technical)
** Numbers corrected for whole EEA (90% of market share assumed for companies represented by
stakeholder)
present in lacquers and inks according to a stakeholder. Mainly PTFE wax/micro powder
are used in lacquers and inks in flexible packaging for food and feed (comment ID #5885).
use will be greater. Lacquers and inks that are an integral part of food packaging will be
covered in this section. Other printing applications will be covered in a separate sector.
waxes and lacquers for food contact material related packaging, where they do have
concerns for the use on primary packaging for for pharmaceuticals and packaging for
sterilized and non-sterilized medical devices.
both on FCM packaging and in generic packing applications - are difficult to substitute, due
to the requirement for high heat resistance that alternatives do not possess. For example,
when printing on thermal paper, temperatures may reach 200 °C or higher. Other surface
protecting waxes (like silicone- and paraffin-based waxes) may have several properties
that are sought, but not all (e.g. abrasion resistance, hardness >80 °C, ‘overprintability’,
sliding properties). Alternative inks based on carnauba wax, polyethylene wax,
microcrystalline wax, paraffin wax, rice wax and Fischer-Tropsch wax are possible
alternatives at lower temperatures, but have been noted to have lower abrasion resistance
compared to PFAS.
claimed to be an integral part of the medical device or a medicinal product. Important
information on medical packaging on an EU-wide scale was supplied by a trade association
for plastic converters (comment ID #6670). This association based their estimate of the
use of PCFTE of 1 000 to 2 000 t/y in medical packaging on estimates from a survey of
their members (approx. accounting for 90% of the EU’s PCFTE-based film production).

## A.32
Table A.32. Share of cosmetic products and product versions containing PFAS*.
Source: ECHA Background Document, Annex A (PFASs) — PDF p.90–91.
← Back to TOC
Product category (Cosmetics Europe) | Total number of products and product versions | Total number of cosmetic products and product versions containing PFAS | Share of cosmetic products and product versions containing PFAS [%]
Decorative cosmetics | 29 118 | 1 068 | 3.67
Hair care | 21 938 | 142 | 0.65
Perfumes and fragrances | 3 637 | 1 | 0.03
Skin care | 40 103 | 314 | 0.78
Toiletries | 17 844 | 49 | 0.27
Total | 112 639 | 1 574 | 1.40
Footnotes / notes as printed in the source:
* The numbers are slightly overestimated as they also include Hydrofluorocarbon 152a which is not
a PFAS.
of occurrence of PFAS (i.e., compounds with at least one -CF ) in cosmetic products.
the cosmetic ingredient database (CosIng). Forty-two of these were present in products
within three European cosmetic databases, among which polytetrafluoroethylene (PTFE; a
data shows that three out of the top ten listed PFAS among all considered cosmetic
databases are under current or pending restriction. In total about 1/5 to 1/3 (KEMI, 2021)
of the cosmetic products listed in the cosmetic product databases consulted contain PFASs
that are or are about to be restricted. Table A.116 in the Appendix shows more details on
indirectly derived from data on market value per product category and assumptions on
price per kg of product (Table A.33 , see KEMI (2021) for more details).

## A.38
Table A.38. Assumed production rates, based on stakeholder information and consultant assessment, for PFAS-based wax used to calculate the backward-looking time-series.
Source: ECHA Background Document, Annex A (PFASs) — PDF p.98–106.
← Back to TOC
Year | Global production [t/y] | EEA fraction of production [%] | Total EEA ski-wax production (all formulation) [t/y] | Proportion of EEA production covering fluorinated waxes [%] | PFAS-based ski-waxes produced in the EEA [t/y]
1978 | 300 | 60 | 180 | 0 | 0
1990 | 250 | 60 | 150 | 10 | 15
1995 | 225 | 60 | 135 | 30 | 40.5
2000 | 200 | 60 | 120 | 50 | 60
2005 | 175 | 60 | 105 | 50 | 52.5
2010 | 150 | 60 | 90 | 50 | 45
2015 | 135 | 60 | 81 | 40 | 32.4
2020 | 120 | 60 | 72 | 30 | 21

## A.51
Table A.51. Uses and properties of PFASs in the electronics industry identified by stakeholders.
Source: ECHA Background Document, Annex A (PFASs) — PDF p.168–182.
← Back to TOC
Use category | Sub-use | Properties | Area of use/application(s) | Examples of PFASs
Wires and cables | Insulation, sheaths, tapes, jackets, sleeves, binders | • Precise and constant transmission • Stable insulation under high temperature conditions • Moldability • Low particulation • UV-resistance • Chemical/radiative resistance at elevated temperatures • Dielectric and thermal properties • Temperature resistant • Resistance to corrosion • Adhesive • Flexibility • Water and oil resistant • Stress crack resistance longevity/durability • Flex life • Light weight • Low density • Fire retardancy • Low mechanical friction (low coefficient of friction) • Low outgassing | Wires and cables in electrical applications (this includes DC cables, coaxial cables, flexible power cables, high voltage cables, data cable/5G, radio-frequency (RF) cables, high frequency cables, LAN cables, heating cables/wires, freeze protection cables, heat shrink tubing). These wires and cables are used in automotive parts (cruise control and several systems such as GPS), medical devices (e.g. X-ray diagnostic, medical imaging (magnetic resonance imaging)), Engine power plants, sub-sea, aerospace (e.g. UAV, launchers, satellites, thrusters), defence (e.g. radars, antennae, navigation), energy and off-shore (e.g. batteries, solar panels, petroleum, down hole applications), research (particle accelerators, colliders), clean room production, robotics (e.g. used in production facilities and robots for laser cutting), HV transformers, drinking water application, engine power plants, Consumer products (computers, printers, household appliances e.g. cookers, stoves and heating elements), sensors, radars, heat tracing and leak detection, etc. Fluoropolymers can be used in combination with other plastics such as Polyimide, where FEP can be used for coating to provide heat sealing. | Polymeric PFAS: PTFE, PFA, ETFE, FEP, FEPM, PFPE, PVDF, ECTFE, PEP, FKM, FMVQ
| Cable glands and breather drains | • Chemical resistance • Mechanical resistance • Thermal properties | Environmental seal | No information received.
| Connectors | • Dielectric and electromagnetic characteristics • Electrical insulation • Mechanical resistance • Pressure resistance | Small size connectors for data, signal and power transfer. PCB board to board connectors and cable connectors. Anti-adhesive agent for shell, contact and mold. | Polymeric PFAS: PTFE, FVMQ (CAS 63148-56-1/ 68037-87-6), PVDF copolymer, PFPE etc. Non-polymeric PFAS: HFP, 1,1,2,2,3,3,4-hepta fluoro
|  | • Thermal stability • Chemical inertness • Water and oil repellent • Flame retardancy • Low relative permittivity (εr of 2) | Cleaning/degreasing agent for contact insulator and mold. Cleaning and drying agent for shell and insert. | cyclopentane, Tetraethylammonium heptadecafluorooctanesulphon ate, Tetraethylazanium nonafluorobutane-1-sulfonate, Propene, 1,3,3,3,-tetrafluoro- ,(E)-, 1,1,1,2- Tetrafluoroethane, 1,1,1,2,2,3,4,5,5,5-decafluoro- 3-methoxy-4- (trifluoromethyl)pentane, 1-ethoxynonafluorobutane etc.
Insulation of electronic components (ex. wires and cables) | Electrical insulation | • Low dielectric constants • Conformational flexibility • Increased energy density • Stable molecular dipole • UV resistance | Insulators in connectors and electronic components e.g. a coaxial connector, in hard drives, a binder in capacitors, in films for actuators and microsensors as a coating in guiding lights (in the connecting optical fibre based components) and for high voltage applications | Polymeric PFAS: PTFE, ETFE, fluoroelastomers (FKM, FFKM), PVDF
| Electrical insulators in transducers | • High insulation resistance • Temperature resilience • Chemical resistance | Transducers used for measurement equipment | Polymeric PFAS: PTFE
| Induction coil insulation | • Thermal stability | Induction hobs for insulation of radiating heat from ceramic glass. NTC-thermistors (excluding wires) | Polymeric PFAS: PTFE
| Insulation in Surge protection devices | • Low surface tension • Inertness • Purity • Chemical resistance • Temperature resistance • Non flammability | Insulation layer for spark gaps. Surge/overvoltage protection of systems and equipment. | Polymeric PFAS: PTFE, FKM
| Epoxy resin | • Durable • Dielectric properties • Mechanical performance | Reaction part of the curing process. Is not intended to remain in the product however small quantities may | No information received.
Coating / film of electronic components | Coatings | • Hydrophobic/oleophobic coating • Gas barrier so some electronic components can be in proximity to corrosive gases, • Adhesion to copper / adhesion durability • Anti-adhesive • Excellent dielectric performance for low signal loss • Optical properties (Antireflective, low refractive index, low optical loss) • Low surface tension • Heat resistance / thermal stability • Temperature cycle resistance • Chemical inertness/stability • Durability / abrasion resistance • Low permeability • Low friction • UV resistance • Electrical insulation • Dielectric properties | Printed circuit boards, switches, connectors, relays, resistors, capacitors, transformers, inductors, integrated circuits, display device, small motors and bearings/gaskets present in electronic devices like PCs, automobile, game machine, various home applications, sensors, camera, LCD, mechanical equipment, refrigeration, air conditioning and heat pumps. Fingerprint / touch screen coating for phones, laptops, etc., touch screen coating for phones, laptops, etc. and various electronics also in smart phones Feedstock for plasma polymerization coatings of electronic components and devices to provide a protective nanolayer. Micro Electro-Mechanical Systems, Conformal and anti-solder coating (protection of parts from solder flux), copper clad laminates, hard disk. | Polymeric PFAS: PTFE, PVDF, FEP and PFA, PFPE, ETFE, FEVE, Non-polymeric PFAS: 2-(perfluorohexyl)ethyl acrylate, 2- (Difluoromethoxymethyl)- 1,1,1,2,3,3,3-heptafluoro-propane, 1,1,1,2,2,3,3,4,4- Nonafluoro-4-methoxy-butane, PFHxA, C6 side-chain fluorinated polymers, Polyfluoroalkyl (meth)acrylate.
| Film | • Electrical insulation • Chemical resistance • Heat resistance • Flame resistance • Flex resistance • Elongation potential • Low surface energy | Cable, Monitor, Medical equipment, Electric appliance, Industrial control equipment, Cooking appliance, Touch panel, Smartphone Anisotropic Conductive Film used in most flat panel devices. Surfactant for dry film in touch panels. Ferroelectric film in actuators, thermistors and micro sensors. Film used in thermistors and SMD switches | Polymeric PFAS: fluoropolymers e.g. PTFE, PVDF, PVDF co-polymer (P(VDF-TrFE), or P(VDF-TrFE- CTFE/CFE), PFPE
| Foldable film | • Surface protection • Foldability • Mechanical properties | Used in foldable devices such as mobile phones | Non-polymeric PFAS: Fluorinated polyimide
• Optical properties (transparent)
| Resin | • Non-conductive • Chemical resistance | Used in electrode instruments. Only the electrode must be conductive. PFAS is used to prevent conductivity of all other components. Can be used in pH liquid measurement. Also used in e.g. liquid leak sensors and throttle position sensor | Polymeric PFAS: Fluoropolymer e.g. PFA
Electronic components | Tactile switch components | • Heat-resistant • Tensile strength • Durability | No information received. | Polymeric PFAS: PTFE
| (Printed) circuit boards (PCB) | • Dielectric performance (stability over temperature) • Low signal loss (dissipation factor) • Adhesion to copper and laminate • Thermal resistance • Heat conductivity • Electrical insulation • Oil/water repellent • Low refractive index • Chemical resistance • Mold release • Heat resistant • Flame retardence | Blended into the matrix to reduce signal losses in new 5G/6G and higher speeds; Low dielectric copper clad laminate (CCL); Used as a dielectric layer. PTFE cores in high-frequency application for radios and radars (ADAS), global positioning systems guidance systems, airborne communication, missile nose cones, surveillance, airborne radar, smartphone, PC, Antenna & Base stations; PCB for SMT (Surface Mount Technology) and COB (Chip on Board) processes in industrial/automotive quality for high performance / high longevity applications. Low dielectric and heat resistant in flexible printed circuit board for high-speed transmission. Resin for PCB used in millimetre wave sensors. Laminates in space flight systems for highly-stable RF/microwave signal integrity. Transparent electronic circuit board for touch panels. Flexible printed circuit boards. Used in integrated circuits for PCBs in e.g. MRI, CT, PET | Polymeric PFAS: PFA, PTFE, FEP, fluorinated polyimide
| Antennas (incl. film), | • Reduction of dielectric loses • Prevention of signal losses | Mobile phones, coaxial connectors, diodes (in e.g. inverters), radio frequency | Polymeric PFAS: PTFE, PFA, FEP
| modules | • Water repellent (hydrophobic) • Surface tension • Contact angle • Temperature, UV and chemical resistance • Processability | antennas e.g. copper-clad laminates for high-frequency devices. Radome cover materials in radar antennas, flexible planar radomes, microwave communication antennas. Conformable antennas, low profile very high frequency/ ultra high frequency (VHF/UHF) antennas used in e.g. defense and aerospace
| Piezzoelectri c devices | • Mechanical resistance / durability • Piezoelectricity • Heat resistance • Flexibility • Manufacturability | Used in leak-detection in sectors such as automotive, electronic devices and industrial equipment. Films in speakers, microphones, touch panel, sensors, actuators. | Polymeric PFAS: PVDF and co-polymers, PFPE e.g. CAS no. 69991-67-9
| Sensors / indicators / radars | • Temperature resistant • Mechanical resistant • Stress resistant • Non-stick (anti-adhesive) • Hydrophobic • Dielectric properties • Resistance to different media (chemical resistance) • UV-resistant | Gas sensors (inc. amperometric electrochemical gas sensor sector), gas detectors, CO alarms, fuel tank sensor, brake wear indicator, diagnostic sensors, density sensors, flow sensors, pressure measuring sensor, throttle position sensor, brake pedal sensor, etc. | Polymeric PFAS: ePTFE, PTFE, ETFE, FEP, PFA Non-polymeric PFAS: PFSA
| Radiofrequen cy (RF) and microwave filters | • Dielectric Constant • Dielectric performance • Dielectric strength • Q / Dissipation Factor • Thermal resistance • Coefficient of Thermal Expansion • Operating temperature • Machinability • Tensile Strength • Total Outgassing Mass • Condensable Outgassing materials • Attenuation Loss • Electrical Operation Frequency • Flexural Modulus | RF/microwave filter technology including solid dielectric, etched/printed, electronically tuned and ultra-miniature devices for use in the Military, Aerospace, and Commercial sectors. Substrates uses are for Capacitors, Coupling bars, and Mitigation layers. Customer specific connector designs. Flexible trans line and Filtering cables. Insulation for electrical arc protection and minimum flashover distance | Polymeric PFAS: PTFE
| Trimmers, tuners and | • Dielectric Constant • Dielectric strength • Q / Dissipation Factor | Trimmer/Tuner/Inductor technology including solid dielectric/insulator, plated, wound, and tuned devices for use in the | Polymeric PFAS: PTFE
| inductor | • Coefficient of Thermal Expansion • Operating temperature • Machinability • Plateable • Lubricity • Low Moisture absorption | Medical, Military, Aerospace, and Commercial sectors.
| Release film/tape | • Highly peelable • High antistatic properties | Tape used on electronic chips or release film used for polyurethane sheets for optical use. | Polymeric PFAS: Fluorinated oligomers
| Electrochemi cal devices (dye, solvent and cleaning) | • Chromogenic properties • 3D workability | Dye used in electrochemical devices for their chromogenic properties. The dye brings out the dimming performance and processability of the electrochemical devices. Allows for tint control function in e.g. lenses in smart glasses or windows (electrochromic glazing). Solvents are used to dissolve compounds and for cleaning of excess material. | Non-polymeric PFAS: Non-polymeric PFAS e.g. LiTFSI
| Electric microphones | • Mechanical resistance • Wear resistance • Chemical resistance | Hearing instruments to ensure product safety. | Polymeric PFAS: FEP, PTFE
| Waveguides | • High optical transmission • Reduced energy loss • Low power consumption • Low refractive index • low propagation loss in optical transmission | Waveguides can be used in telecommunication and electronics. The main function is optical transmission line for communication devices. Waveguides can be used to transmit both light and sound. | Non-polymeric PFAS: CF3 fluorinated polyimide, C6F13
| Capacitors | • High dielectric strength • Heat resistance • Highly reliable seal against electrolyte diffusion along the tantalum anode wire • Resist distortion during the oxidation and impregnation process. • Binder for electrodes – similar application as PFAS in batteries | PFAS I used in binder, spacer, electrodes (anode), masking, film, coatings, insulators, dielectric films and paste materials. Processing aid for film capacitors to define unmetallized area Used in High voltage and low voltage applications. | Polymeric PFAS: PTFE, PTFE co-polymer, Poly(difluoromethylene), PFPE
• Electrical parameter • Heat resistance
| diodes | • No information received. | PTFE tube, Transient voltage suppressor | Polymeric PFAS: PTFE
| Thermistors | • No information received. | Protect tubes and lead wires. Heat transfer fluid for resistance measurement at NTC thermistors Positive Temperature Coefficient (PTC) thermistor | Polymeric PFAS: ETFE, FEP, PTFE
| Resisters | • No information received. | Coating | Non-polymeric PFAS; C6 side-chain fluorinated polymers
| Attenuator | • No information received. | No information received. | No information received.
Photonics and related uses | Liquid crystal displays (LCD)-modules/pan els | • Strong dipole • No surface activity • Antistatic • Conductivity • Low water solubility/vapor pressure • Scratch resistance • Promote molecular orientation • Precise film thickness control | Displays for computer monitors, TV’s, control units (medical device, cars), laptops, smart phones and tablets. Surface protection. Retardation layer. Circuits and additives. Vertical alignment LCD device, liquid crystal materials. Anti-fingerprint (smudge) and anti-reflective layer. | Non polymeric PFAS: Non-polymeric e.g. PFHxA, fluorinated polyimides.
| Liquid crystal displays (LCD) – coating / film | • Low anisotropic refractive index • low viscosity • low voltage drive • heat resistance • durability • dipole moment • chemical and moisture permeation resistance • low surface tension | Coating in touch panels, liquid crystal and flat panel display materials and coatings. Processing aid for PE film. Anti-fingerprint coating. | Non-polymeric PFAS: Fluoroalkyl acrylate
| Liquid crystal displays (LCD) – Inter layer | • Uniform • Transparency • Dielectric constant • Corrosion resistance to metal electrodes • Heat resistance • Contamination resistance • Low refractive index | PFAS is used as a surfactant for brighter displays and in the overcoat layer of functional film to ensure uniformity. Spacer to control cell gap of LCD panel. | Non-polymeric PFASs, PFHxA, fluorinated polyimide.
• Scratch resistance
| Organic light-emitting diode (OLED) | • Optical properties (optical anisotropy) • Promote molecular orientation • Precise film thickness control | Retardation and antireflective layers. Displays and lights for consumers (smart phones, tablet, TV, monitor) | Non-polymeric PFAS: Non-polymeric PFASs, PFHxA, fluorinated polyimide
| Optical fibres (Polymer optical fiber) incl. glass fibres | • Low signal loss, • Integration friendly • Transmittance/low signal loss property • Low refractive index (<1.40) • Flexibility • Bending resistance • Chemical resistance • Thermal fluctuation (-60 to 150 °C) • Additional properties to protect optical fibres, similarly to wire and cable insulation/sheaths (discussed above) | Optical fibers are generally used for transmission of data or light. Step Index Plastic Optical Fiber (SI-POF) and Grated Index Plastic Optical Fiber (GI-POF). SI- POF is primarily used for in-home communications and in-vehicle networks, while GI-POF is used in high-speed communication e.g. in Goggle-type display, AOC (Active Optical Cable) type of HDMI (High-Definition Multimedia Interface) and USB (Universal Serial Bus)- C 4.0. PFAS is used as doping agent, core, cladding, coating and sheaths. Cladding can prevent light loss to the outside. PFAS is used in POF’s for e.g. Transmission media in-vehicle data communication systems, to achieve safe driving or auto-pilot system (Advanced Driver Assistance Systems, ADAS, and self-driving cars), textile lighting in vehicles, costumes, disease treatment, industrial applications and HVDC stations, used in medical applications e.g. communication in endoscope, tubes and catheters, sensors in PCR etc. Used in optical fiber sensor and optical communication sensor for automation and robotics. It can also be used in optical fiber weaving solutions. | Polymeric PFAS: Fluoropolymers e.g. ETFE, PMMA copolymer (THV (tetrafluoroethylene-hexafluoropropylene-vinylidene fluoride)) Nonpolymeric PFAS: C6F12O, Side-chain fluorinated polymers e.g. F-PMMA
| Optical coating | • Low Refractive index • Low optical loss • Low curing temperature (<80C) • Low moisture absorbance | Fluorocoatings on laser fibers, laser fiber components, and fibers for optical purposes including light guidance Optical isolation layers for display | Polymeric PFAS: PTFE Non-polymeric PFAS: Fluoroacrylate
|  | • Elongation • Non-yellowing • Water and oil repellence • Chemical resistance • Anti-water discoloration • Stain-resistance • Scratch resistance | applications (e.g. waveguides).
| Optical adhesive | • No absorption at specific wavelengths • High weather resistance • Low refractive index | Used in flat panel displays such as smartphones, TVs, laptops, cars, aircraft, smart watches, video cameras, Anisotropic conductive film in displays is used to bond the display and circuit board and allow electricity to be passed only to specific electrodes. | No information received.
| Optical additives | • Low refractive index • Low dielectric constant • Light transmission • Flexibility • Electrical properties • Water and oil-repellence • Surfactant resistance • Flame retardancy (anti-drip function) • Low surface tension • Anti-smudge • Anti-abrasion • Smoothness | Additives for polyimide, polyamide and polyester tape. Used for Camera, Lighting, Monitor/Panel, Optical cable, Smartphone. Can be used in optical films for displays. | Non-polymeric PFAS: CF3 fluorinated PI, PA or PET, surfactant containing CF3 or CF2
| Optical filter incl. color filter / lenses | • Spectral properties • Heat resistance (>230 °C) | Pigment Red 242 for color filter for displays | Non-polymeric PFAS: N,N'- (2,5-dichloro-1,4-phenylene)bis[4-[[2-chloro-5- (trifluoromethyl)phenyl]azo]-3-hydroxynaphthalene-2-carboxamide (52238-92-3)
| Optical systems (Microoptics and holographic applications) | • Low outgassing behaviour • High UV stability • stability against environmental conditions such as temperature (heat, cold), liquid media (e. g. solvents, aggressive chemicals for instances acids and caustics), • High purity, | Photopolymers | No information received.
• Resistance to permeation by chemicals, • No flammability • Temperature and electrical stability • Low coefficients of friction • Resistance to bacterial growth • Long mechanical stability
| Rod lenses | • Enhance defractive index | Small portable scanning printing equipment, including barcode readers. Used in contact image sensors for multi function printers, scanners facsimile, electronic whiteboards. | Non-polymeric PFAS: Fluorinated Methacrylate esters; F-PMMA
| Other optical applications | • Optical properties (reflection and scatter) • Stability | Diffuse reflectors, projection screens, display backdrops, reflectors used in light measurement technology, Laser industry, LED manufacturing, LED-lighting design, environmental measurements (UV-radiation, Ozone), spectral measurements, LiDAR. Scintillator and Flat panel displays (photo acid generators). | Polymeric PFAS: PTFE
Plastic additives | Anti-drip agent / flame retardant additive in plastics | • Char formation (prevent dripping) • Anti-dripping • Thin wall anti-flammability (<3.0 mm) • High melt viscosity | Can be added to polycarbonate (PC), acrylonitrile butadiene styrene (ABS) and polystyrene (PS) and used in electrical enclosures, connectors, appliances, consumer electronics (mobiles, TV, laptops, computer hardware, building and construction parts/articles, automotive batteries, equipment housing, lighting, sensors, lenses, LED drivers, battery packs, medical devices etc. | Polymeric PFAS: PTFE, 1-Propene, 1,1,2,3,3,3-hexafluoro-, polymer with 1,1-difluoroethene and tetrafluoroethene Non-polymeric PFAS: K-PFBS (Potassium 1,1,2,2,3,3,4,4,4-nonafluorobutane-1-sulphonate, PFBS
| Clarity additive | No information received. | Inclusion of PTFE can create hazy polycarbonate. PFBS can be added to prevent this. | Non-polymeric: PFBS
| Liquid crystal polymer | • Heat resistance • Dimensional accuracy • Gas barrier propteries • Low outgas at high temperatures | PFAS facilitates mold release. Used in various electronic components such as connectors, switches, and relays in PCs, displays, and mobile communication devices, as well as transportation media such as automobiles | Polymeric PFAS: PTFE
Heat | Liquid | • Non-conductive | Heat transfer fluids for liquid immersion | Polymeric PFAS: PFPE
transfer fluid | immersion cooling | • Heat transfer • Thermal properties | cooling. Immersion cooling can either be single-phase or two-phase, PFAS is primarily used in two-phase. Single-phase: liquid does not boil, but heat are removed from liquid via pumping of liquid to heat exchanger, before returning to the tank. Two-phase (dual-phase): electronics is immersed into the fluid, which heats the fluid until boiling. The fluid evaporates and enters a condenser that transform the gas back into a liquid, by removal of the heat into another medium e.g. water-air cooling. 2-phase operates in a closed system. Can be used e.g. via heat exchangers such as heat sinks, which transfers heat by electronic or mechanical devices to fluid medium. | Fluorinated gases: HFO and HFE. HFO e.g. (Z)-1,1,1,4,4,4-Hexafluoro-2-buten, HFE e.g. Butane, 1-ethoxy-1,1,2,2,3,3,4,4,4-nonafluoro-, 2,3,3,4,4-pentafluoro-5-methoxy-2,5-bis[1,2,2,2-tetrafluoro-1- (trifluoromethyl)ethyl]tetrahyd rofuran, 1,1,1,2,2,4,5,5,5-nonafluoro- 4-(trifluoromethyl)-3-pentanone, 2-(Trifluoromethyl)-3-ethoxydodecafluorohexane, HFE-7100; CAS No. 163702-08-7, HFE-7200; CAS No. 163702-05-4, HFE-7300; CAS No. 132182-92-4, HFE-7500; CAS No. 297730-93-9, HFE- 356mec; CAS No. 382-34-3 Non-polymeric PFAS: Perfluamine, Reaction mass of 1,1,2,2,3,3,4,4,4-nonafluoro- N,N-bis(nonafluorobutyl)butan- 1-amine and 1,1,2,2,3,3,4,4,4-nonafluoro-N-[1,1,2,3,3-hexafluoro-2- (trifluoromethyl)propyl]-N- (1,1,2,2,3,3,4,4,4-nonafluorobutyl)butan-1-amine, nonafluoro-2-trifluoromethyl-3-pentanone (CAS number 756-13-8)
| Thermal management systems | • Reduced thermal resistance • Non-flammable • Dielectric • Low internal pressure due to phase | Single or two-phase immersion cooling. Can be used in thermal management systems for cooling of batteries in electric cars. | Fluorinated gases: Hydrofluoroleofins (HFOs) e.g. HFO 1336mzz-Z and Hydrofluoroethers (HFEs)
|  | change from liquid to gas • Low vapor pressure | IGBT cooling for Medium voltage (about 1kV to 35kV) motor drive-IGBT cooling for Inverter and Converter for train traction motor-IGBT cooling for Large scale Soler inverter. IT hardware cooling (CPU/GPU cooling). | R1233zd, R1336mzz or 1,1,1,2,2,3,3-Heptafluoro-3-methoxy-propane (HFE-7000)
| Engineered fluid (indirect cooling, cold plate) | No information received. | Cooling trough metal plates – electronics are indirectly cooled and is therefore not in contact with the liquid. Used in radioactive environment for research in particle physics. | Non-polymeric PFAS: FK 5-1-12 (Perfluoro(2-methyl- 3-pentanone)
(Vacuum) Vapor Phase soldering / Condensatio n soldering | Heat transfer fluid/mediu m | • Excellent heat transfer coefficient • Clearly defined boiling point • High thermal stability • Excellent material compatibility, as no reaction with other chemicals or substances • inflammable • inert • No flash point • No danger of explosion • Dielectric (complete electrical insulation, non-conductive) • High vapor density • Low surface tension, thus excellent wetting properties and high viscosity • High purity manufacturing process | Used for soldering of electronics e.g. semiconductors, batteries, power electronics, aerospace, medical technology (e.g. NMR coils), military and renewable energy – used as an alternative for convection soldering, when precision is needed for surface mount technology such as printed circuit boards (PCB). Sintering of chip to PCB via vapor phase soldering | Polymeric PFAS: PFPE
Electronic data storage | Coating and adhesive | • Low surface tension • Oil repellence • Chemical resistance • Thermal stability • Mechanical stability • low coefficient of restitution • low stickiness • Dimensional stability with changes in humidity | Used in hard disc drive (HDD) and solid state drive (SSD) | Polymeric PFAS: Fluoropolymers Non-polymeric PFAS: PFCA
| Absorber molecule for data storage | No information received. | An absorber in data storage systems. | Non-polymeric PFAS: CF -SO 3 2
Imaging (medical imaging) | - | • Electrical insolation • Cryogenic resistance • Chemical resistance • Anti-stick properties | Used in NMR, EPR, preclinical MRI, uCT, PET, CT, MPI, SPECT For MRI and NMR, hydrogen free components are needed to reduce background signal pick up, as the components detach hydrogen. Non-destructive testing of components (x-ray) | Polymeric PFAS: PTFE, Fluorinated PI.
Power electronics | Power supply (e.g. generator) | • Resistance to extreme conditions (e.g. high and low temperatures, high electric fields and high electro-magnetic fields) • Low coefficient of friction • Antistick properties • Low water adsorption • Chemical resistance • Low flammability • Outgassing • Dielectric properties • Radiation resistance • Thermal stability | Power supplies for plasma excitation (incl. MF and RF), industrial heating, microwave amplifiers and bidirectional inverters of grid applications | Polymeric PFAS: PTFE
Electrical heat tracing systems | Heating elements. Electrical insulations and tubes | • See wires & cables | Maintain a specific temperature in the transport of materials or act as freeze protection in several fields such as the petrochemical industry, pharmaceutical industry sector etc. | Polymeric PFAS: PTFE, PFA, FEP, ETFE and PVDF
Industrial automation monitoring and control (IAMC) |  | • See wires & cables and electrical components (incl. coating) | Covers electric measuring instruments that contain wires and cables, heat shrink tubing, electrodes, optical coatings and sensors | No information received.
Telecommun ication network infrastructur e equipment |  | • See wires & cables and electrical components (incl. coating) | Covers several complex systems that operate by use of high frequency antennas, wires, connectors and microwaves | No information received.

## A.53
Table A.53. Uses and properties of PFASs in the semiconductor industry identified by stakeholders.
Source: ECHA Background Document, Annex A (PFASs) — PDF p.184–199.
← Back to TOC
Use category | Sub-use | Properties | Area of use/application | Examples of PFAS
Semiconductor manufacturing (photolithography)
Photolithography | Photoacid generators (PAG) used in chemically amplified resists (CARs) | • Strong electronegativity of F atom in the complex resist/chemical matrix allows for controlled generation of strong acid upon exposure to UV light • Provide strong acidity (pKa≪1) • Non-volatile • Low diffusivity | PAG’s is a part of the photoresist applied to the wafer of semiconductors. PAG’s are photoactivated acid compounds which, when exposed to UV light, generate strong acids. This triggers a chemical reaction in the exposed area, that changes the properties of the photoresist, which allows the exposed area to be removed. Sulfonium or iodonium-salt are used with PFAS-type anions. The super acidity is based primarily on PFAS, in which ionic PFAS will provide significantly stronger sulfonic acids. | Non-polymeric PFAS: Sulfonated C4 compounds or C1 fluorinated salts
| Antireflection coatings; Top (TARCs) and bottom antireflective coating (BARCs) | • Low dielectric constant • Low refractive index (1.3-1.5) • Low surface energy • Good thermal stability • Good barrier properties • Etch characteristics (faster etching than photoresist) • Adhesion • Precise thickness deposition | The antireflective coating is included on the wafer to ensure that light will not be reflected and interfere with the pattern being created by the photomasks (these are applied before the photoresist layer) Supress film interfering effects. Fluorinated compounds is used due to their low refractive index (RI). | Non-polymeric PFAS: Fluorinated acrylate, methacrylate, styrene-based copolymers (side-chain fluorinated polymers), fluorinated arylene ethers
| Wafer | • Permeability • Reduced particle adhesion | Fluorosurfactants are applied to the wafer for better patterning of the photomask onto the wafer. | Non-polymeric PFAS: Side-chain fluorinated polymers (C6)
| Photoresist: Image applications (surfactant, | • strong electronegativity of the fluorine atom | Photoresist is used for structuring of each layer within building a semiconductor device. Photoresist | Polymeric and non-polymeric PFAS
| additive and PAG) | • Thermal stability • Acid generation under UV • Uniformity coating | is used to pattern structures to underlying layers. Photoresist is removed at the end of the processing flow in most cases. In some cases, it is intentionally left in the final product to obtain the desired properties in the product. When left, it can act as color filters or microlenses for image reconstruction by cameras in cell phones or detection systems for automotive, space or medical applications. There are different versions of color and infrared filters and microlense materials
| Surfactants for BARCs and photoresists | • Low surface tension • Control of contact angle | Coating uniformity. Prevention og pattern collapse during rinse. | Non-polymeric PFAS: C4 compounds
| Photoresist; Epoxy/resin, case masking | • Resistance to fire, grease, stain • high thermal resistance • low water absorption • low dielectric properties | Bisphenol AF can be used to create phenol-novolac resins, used in photoresists. | Non-polymeric PFAS: Fluorotelomer-related compounds Bisphenol AF
| Photoresist: Polymers | • Increase absorbance • Improve dissolution • Increase resolution • Developability • insulation | Control pattern profile in Extreme ultraviolet lithography Photosensitive polymers Thick-film photoresist | Non-polymeric PFAS: C1 PFAS polymer (side-chain fluorinated polymer), fluorinated polyimide, fluorinated phenol-novolac resins.
| Immersion barriers | • Hydrophobic • Control contact angle • Inert under 193 nm radiation • Transparency • Insoluble in water • Soluble in developer and casting solvents | Protection of the resist from immersion liquid and of the exposure tool from contamination. Prevent water film pulling and resist component leaching in immersion topcoats | Non-polymeric PFAS: Side-chain fluorinated polymers such as fluoroalcohol methacrylate
| Dielectric fluorinated polymers (PBO/PI) | • Hydrophobicity • Electrical non-conductivity • Thermal stability • Optical transparency • Mechanical resistance • Insulator • Low dielectric constant | C1 PFAS groups attached to the polymer backbone provide solubility in casting solvents and enable aqueous development. Also used as an insulator and buffer coater. Used as they are amorphous, transparent (guide light), low dielectric constant and can withstand high temperature without softening and deformation | Non-polymeric PFAS: Side-chain fluorinated polymers (Water-insoluble C1 PFAS polymers), Bisphenol AF, fluorinated polyimide, 4,4'-Oxybisbenzoic acid polymer with rel-(3aR,4S,7R,7aS)-3a,4,7,7a-tetrahydro-4,7-methanoisobenzofuran-1,3-dione and 4,4'-[2,2,2-trifluoro-1- (trifluoromethyl)ethylidene]bis[2-aminophenol]
| Topcoats | • Hydrophobicity | Used in immersion lithography. Used as an upper layer in the resist stack. Prevention of immersion liquid (water) from photoactive materials from the photoresist during the patterning process. | Polymeric PFAS: Fluoropolymers, perfluoroethers, side-chain fluorinated polymers (C1 PFCA)
| Pellicle membranes | • High airflow and low • particle penetration • Low outgassing • Low Particle emission • Low shedding | No information received. | Polymeric PFAS
| Surfactants | • Low surface tension • Hydrophobic • Oleophilic • Thermal and mechanical stability • Uniformity in coating with minimal effect on properties provided by other critical resist/chemical ingredients (i.e., without impact to refractive indexes | Applications include photoresists (248nm, 193nm, immersion, thick film, etc.), BARCs, TARCs, colour resists for image sensing, and rinse solutions. They are used to improve film quality, alter surface interaction, improve deposition, wetting characteristics, and component mixing. Also used in Nanoimprint lithography | Non-polymeric PFAS: C4 compounds, non-ionic PFAS
| Photo-patterning | • Wetting agent | Color filter or microlense for image reconstruction. Black coating consisting of PFAS are also applied as a wetting agent. The surfactant | Non-polymeric PFAS: C6 fluorosurfactant e.g. PFHxA
|  | • Wetting agent | contribute to improved sensor resolution and accuracy. Used for metal-oxide-semiconductor (CMOS) active pixel sensors. | Non-polymeric PFAS: C6 fluorosurfactant e.g. PFHxA
Nanoimprint Lithography | Mold release agent | • Low surface adherence • Air dissolving properties | PFAS Is added to the surface of the mold, as it provides release properties. | Polymeric PFAS: Fluoropolymers, Perfluoropolyether Non-polymeric PFAS: Perfluoroether
Surfactants | Chemical mechanical planarization | • Disperse the particles. • Provide slurry stability. • Control the wettability of films and polishing pads. • Reduce corrosion of some films. | Fluorosurfactants are used to achieve CMP performance requirements in certain situations. In particular, they enable selective film inhibition and the wetting of low-surface-energy substrates. | Non-polymeric PFAS: Fluorosurfactant
Etching for semiconductor manufacturing and other etching uses |  | • Disperse the particles. • Provide slurry stability. • Control the wettability of films and polishing pads. • Reduce corrosion of some films. |  | Non-polymeric PFAS: Fluorosurfactant
Plasma [Dry] Etch e.g. oxide etch and Wafer Cleaning | Dry etching agents / process gas | • Anisotropic etching capabilities • Etch dept uniformity in varying density • High reactivity for internal sensor • Mask selectivity • Chemical resistance | Carbon fluorine gases as process gas for structuring silicon, dielectric layers, metal layers, among others, in semiconductor manufacturing. Used in etching of silicon oxide laser in MEMS and semiconductors. PFAS act as F-radical source. Needed for finer structures and/or smoother sidewall formation. PFAS used in oxygen plasma can break down chemical layers and deposits. Also used in etching of polyimide in electronics. | Fluorinated gases: PFC, HFC and HFO gases e.g. HFC-23, HFC-134a, PFC-318 (C F), PFC-14 4 8 (CF), C F , C F , C F . 4 2 6 3 8 5 8
Plasma etch and wafer cleaning | Thermal insulation for gas supply and exhaust in plasma etch and for wet solution | • Low thermal conductivity • Chemical resistance • Thermal durability • Reduction of shedding • Reduction of gas | No information received. | Polymeric PFAS: Fluoropolymers
Wet etch & cleaning | Wet surface modification | • Wetting agents | Used to facilitate the wetting of microelectronic structures. Used as | Non-polymeric PFAS: Fluorinated organic acids, C6
| chemistries e.g. wafer | • Selective metal oxide removal • Chemical resistance • Reflection reduction | surfactants for wet etching of silicon dioxide coating. Oxide etch, Organic-based etch, Aluminium etch. Chemical mechanical polymerization (CMP) post-cleans, oxide CMP slurries, | fluorosurfactants, C4 PFSA; butanesulfonamide, 1,1,2,2,3,3,4,4,4-nonafluoro-N-(2-hydroxyethyl)-, ammonium salt (1-to-1)
| Wafer cleaning | • Chemical resistance • Temperature resistance • Low extractables | Removal of Organic and metallic particulates and contaminants, unreacted residue following film deposition, residues from plasma etching steps, organic and metallic contaminants from its back side or bevelled edges. This can be removal of dielectrics, metals, organics, metal nitrides, photoresists, anti-reflective coatings, post plasma etch photoresist strip. | Non-polymeric PFAS: Fluorinated organic solvents
Dry and wet etching | 3D geometries | • No information received. | Silicon nitride/silicon dioxide layers made using chemical vapor deposition follow by plasma etch (vertical) and wet lateral etching | No information received.
Deposition and engineered fluids |  | • No information received. |  | No information received.
Chemical vapour deposition chamber | Cleaning | • Provision of reactive fluoride to enable cleaning of surfaces • Non-flammable | During chemical vapor deposition, deposited by-product may remain in the chamber. PFAS is used in the cleaning of the chamber. Reaction gas creates plasma, in which fluorine radicals from PFAS is used for cleaning. | Fluorinated gases: PFC, HFC and HFO gases e.g. CF , 4 C F , C F , C F , C F , CHF , CH F 2 6 3 8 4 8 5 8 3 3
Chemical vapour deposition | Thin film coating/deposition | • No information received. | Vaporized materials react on a wafer surface to create thin film. | Non-polymeric PFAS: Fluoralkyl silanes
Heat transfer fluids | Data Centers-Immersion Cooling of Semiconductor Devices/Servers | • High precision temperature control imparted by thermal stability • Viscosity vs temperature characteristics • Specific heat and electrical conductivity characteristics • Non flammable • Material Electrical conductivity characteristics • Low pour point • High boiling point • High thermal conductivity • Material compatibility • Ease of IT hardware maintenance | Closed loop systems for manufacturing process modules and process equipment temperature control. Remains primarily as liquid. PFAS can be used for heat transfer by changing between liquid and gas phase. Direct on chip liquid cooling (two-phase) | Polymeric: Perfluoropolyethers (PFPE) Non-polymeric: PFPMIE, Perfluoroalkanes, Hydrofluoroethers (HFE), and other fully fluorinated liquids (perfluorinated amines and perfluoroalkylmorpholines, Butane, 1-ethoxy-1,1,2,2,3,3,4,4,4-nonafluoro-, 2,3,3,4,4-pentafluoro-5-methoxy-2,5-bis[1,2,2,2-tetrafluoro-1- (trifluoromethyl)ethyl]tetrahydrofuran, Perfluamine, 1,1,1,2,2,4,5,5,5-nonafluoro-4-(trifluoromethyl)-3-pentanone, fluorinated ketones. Fluorinated gases: P FC, HFC, HFO
Vacuum pump | Vacuum fluid | • Thermally stable • Non-flammable and insoluble in water, acids, bases and most organic solvents • Inert • Low off-gassing and particle generation | Used as a working fluid in high performance vacuum pumps, for e.g. operation of Plasma enhanced chemical vapor deposition | Polymeric PFAS: Fluorocarbon ether polymers of polyhexafluoropropylene oxide
Semiconductor equipment |  | • Thermally stable • Non-flammable and insoluble in water, acids, bases and most organic solvents • Inert • Low off-gassing and particle generation |  | Polymeric PFAS: Fluorocarbon ether polymers of polyhexafluoropropylene oxide
Wafer | Manufacturing device for wafers | • Chemical resistance | Strong acids are used to polishing wafers to a particular thickness. PFAS is used in the tools to prevent leaching of foreign metals and due | Polymeric PFAS: PTFE and PFA
|  | • Chemical resistance | to the chemical resistance. The tools are used to form and polish the wafer | Polymeric PFAS: PTFE and PFA
Wafer processing and transportation in semiconductor manufacturing support systems | FOUPs-Front Opening Unified Pod/Front Opening Universal Pod (wafer containers) | • High airflow and low particle penetration • Low outgassing • Low particle emission • Water spray washing resistance • Heat resistance • Chemical resistance • Mechanical properties • Inert | PFAS is used in wafer containers for the production process. The wafers with semiconductors are transported in these containers between different processing equipment. | Polymeric: Fluoropolymers
Semiconductor inspection and testing equipment | Mold release | • Heat resistance • Dimensional precision • Sliding properties | PTFE is incorporated into polyethersulfone to ensure release from mold | Polymeric PFAS: PTFE
| Dielectric medium | • No information received. | PFAS used as dielectric medium for electronic microscopes in quality control. PFAS is used to withstand the high potential voltage differences in a voltage probe | Polymeric PFAS: PTFE and PFPE
Semiconductor inspection equipment and testing jigs | RF test cables | • Low dielectric constant (<2) • Low outgassing • Mechanical strength | Used in semiconductor aging tests. Cables are adapted based on the specific tests and equipment. Used in cleanrooms | Polymeric PFAS: FEP, PFA, PTFE and ePTFE
Release film/tape | Release sheet | • Heat-resistant • Releasability • Flexibility • Tensile strength | Thermocompression bonding process of semiconductor chips | Polymeric PFAS: PTFE
| UV tape | • Strong adhesive (until exposed to UV) | UV tape is used for surface protection of wafers or for fixing semiconductors in dicing process. Adhesive properties lost after UV exposure. | Polymeric PFAS: No information received.
| PU sheets | • Levelling agent | Fluorinated PET release film for PU sheets. PFAS is used for levelling antistatic agent | Non-polymeric PFAS: Likely side-chain fluorinated polymers
| Molding tape | • High thermal stability • Chemical resistance • Anti-adhesion or release (mechanical separation of adhesive) | Molding release tape is used in Semiconductor Molding applications (Transfer/Compression Molding) to protect Tooling from the mold and produce defined surface properties like roughness | Polymeric PFAS: ETFE
Vapour deposition chamber | Thermal insulation for gas supply and exhaust in plasma etch | • Low thermal conductivity • Chemical resistance • Thermal durability • Reduction of shedding • Reduction of gas | No information received. | Polymeric PFAS: Fluoropolymers
Thermal Testing of Semiconductor Devices (in-line and end of line) | Coolants | • High precision temperature control imparted by thermal stability • Viscosity vs temperature characteristics, • Specific heat and electrical conductivity characteristics • High boiling point • Low pour point • Non-flammability | No information received. | Polymeric PFAS: perfluoropolyethers Non-polymeric PFAS: PFPMIE and other fully fluorinated liquids (perfluorinated amines and perfluoroalkylmorpholines, Reaction mass of 1,1,2,2,3,3,4,4,4-nonafluoro- N,N-bis(nonafluorobutyl)butan-1-amine and 1,1,2,2,3,3,4,4,4-nonafluoro-N-[1,1,2,3,3-hexafluoro-2- (trifluoromethyl)propyl]-N- (1,1,2,2,3,3,4,4,4-nonafluorobutyl)butan-1-amine Fluorinated gases: Hydrofluoroethers
Advanced semiconductor packaging |  | • High precision temperature control imparted by thermal stability • Viscosity vs temperature characteristics, • Specific heat and electrical conductivity characteristics • High boiling point • Low pour point • Non-flammability |  | Polymeric PFAS: perfluoropolyethers Non-polymeric PFAS: PFPMIE and other fully fluorinated liquids (perfluorinated amines and perfluoroalkylmorpholines, Reaction mass of 1,1,2,2,3,3,4,4,4-nonafluoro- N,N-bis(nonafluorobutyl)butan-1-amine and 1,1,2,2,3,3,4,4,4-nonafluoro-N-[1,1,2,3,3-hexafluoro-2- (trifluoromethyl)propyl]-N- (1,1,2,2,3,3,4,4,4-nonafluorobutyl)butan-1-amine Fluorinated gases: Hydrofluoroethers
Advanced Semiconductor Packaging | Encapsulants (epoxy underfills, mold compounds etc.) | • Temperature resistance • Beneficial material flow • Wetting, degassing and composite homogeneity • Electrical non-conductivity • hydrophobic | Used to provide environmental and mechanical isolation. | Polymeric PFAS: Fluoropolymers
| Coatings / adhesive | • Sealing • Chemical resistance | Used as die overcoat / adhesive to provide hermetic sealing Die attach adhesive to attach the die to packaging substrates and mitigate stress on die and encapsulant. | Polymeric PFAS: PTFE
| Die attach film | • Photoactive sensitive • High thermal stability • Chemical resistance • Anti-adhesion or release | Used for bonding and stacking silicon dies in various systems in packages. | No information received.
| Underfills | • Low coefficient of thermal expansion • High mechanical strength • High viscosity • Low volatility | Added to reduce stress on solder joints and increase the durability and longevity of the assembled packages | Polymeric PFAS: Vinylidene fluoride-propylene hexafluoride copolymer (HFP), tetrafluoroethylene-propylene copolymer (FEPM)
| Surfactants | • Lower surface tension • Wetting properties • Foaming agent • Dispersant | Defoaming or foam promotion, thin films and spin coating applications require surfactants to adjust the surface energy of the solution | No information received.
| Thermal Interface Materials and film layers | • High thermal conductivity/heat resistance • Tear resistance • High tensile strength • Incorporation of various fillers into • different resin systems • High-temperature thermal stability (>160 C) • Low surface tension | Used as a heat conduit between the silicon die and a heat spreader | Polymeric PFAS: Fluoropolymers
| Dielectric fluorinated polymers (PBO/PI) | • Hydrophobicity • Electrical non-conductivity • Thermal stability • Optical transparency | C1 PFAS groups attached to the polymer backbone provide solubility in casting solvents and enable aqueous development. Also used as an insulator and buffer | Non-polymeric PFAS: Side-chain fluorinated polymers (Water-insoluble C1 PFAS polymers), Bisphenol AF, 4,4'-Oxybisbenzoic acid polymer with rel-(3aR,4S,7R,7aS)-
|  | • Mechanical resistance • Insulator • Low dielectric constant | coater. | 3a,4,7,7a-tetrahydro-4,7-methanoisobenzofuran-1,3-dione and 4,4'-[2,2,2-trifluoro-1- (trifluoromethyl)ethylidene]bis[2-aminophenol]
| Flux | • High-temperature thermal stability (>160 C) • Void solder resistance • Wetting properties | Connection of die to substrate. PFAS is used as a surfactant | Likely non-polymeric PFAS: Surfactants
| Temporary Adhesives | • Solubility in organic solvents, low dielectric constants, and high thermal and thermo-oxidative stability | No information received. | Non-polymeric PFAS: Fluorinated Tetracarboxylic acid anhydride derivatives, aromatic diamines, acrylate and methacrylate-based copolymers
| Hydrophobic coating/hermetic seal packages | • Unique hydrophobicity | No information received. | Polymeric PFAS: Fluoropolymers
| Substrates including build-up/dielectric material | • High-temperature thermal stability (>160 C) • Electrical non-conductivity/low dielectric constant • Surface roughness/adhesion • Low coefficient of thermal expansion | No information received. | Polymeric PFAS: Fluoropolymers
| Molding | • High-thermal conductivity • Moisture absorption rate • Flexural strength • Coefficient of thermal expansion • Thermal conductivity • Inert • Adhesive | Molding compounds; Used as substrate core and fluoropolymer based resin. | Polymeric PFAS: PTFE
| Sintering-Process medium in vapor phase soldering and heat press | • No information received. | Used in electric cars, charging stations, electric trains, wind turbines and solar farms PTFE foil used between separator and sinter tool. | Polymeric PFAS: No information received.
| Cleaning | • No information received. | Used to remove paste residues on power semiconductors-electric cars, charging stations, electric trains, wind turbines and solar farms. | Fluorinated gases: HFE
| Adhesion promoter | • Residue-free evaporation • Inert • Non-adhesive | Fix subcomponents of power modules and removal by evaporation | No information received.
| Film | • Non-adhesive | Demolding aid. Non-adhesive properties are used to aid in removal of components from press cavity during pressure dependent processes in assembly of power modules | No information received.
Cables in semiconductor manufacturing equipment. | Data, Power & Fluid Interconnects, sealants/piping | • Chemical resistance • Low volatility/high stability • Thermal resistance • Cleanliness • UV resistance • Flame resistance • Low dielectric constant • Low dissipation factor • Low outgassing factor • Low coefficient of friction • Stable electrical • performance over high temperature | Cables and assemblies for extreme ultraviolet lithography and deep ultraviolet lithography | Polymeric PFAS: Fluoropolymers (i.e., PTFE, PFA, FEP, ETFE, PVDF)
Micro-electromechanical systems (MEMS) |  | • Chemical resistance • Low volatility/high stability • Thermal resistance • Cleanliness • UV resistance • Flame resistance • Low dielectric constant • Low dissipation factor • Low outgassing factor • Low coefficient of friction • Stable electrical • performance over high temperature |  | Polymeric PFAS: Fluoropolymers (i.e., PTFE, PFA, FEP, ETFE, PVDF)
Microelectromechanical systems (MEMS) sensor packaging | Passivation gels and coating materials | • Rheological properties • High chemical stability against polar, apolar and oxidative agents and acids • Low Young's modulus that is constant over very wide operational temperature range (-50 to 175 °C) • High thermal stability • No significant aging over product lifetime (up to 15 years) | Semiconductor Device. The passivation gel transfers environmental pressure to the MEMS membrane, while it ensures protection of the integrated circuit (chip) and substrates. Used in consumer, professional and industrial sensors. Protection and pressure transmission for automotive semiconductor pressure sensors | Polymeric PFAS: Fluoropolymer, PFPE Non-polymeric PFAS: Side-chain fluorinated polymers (fluorinated silicones)
| Adhesive | • High chemical stability against polar, apolar and oxidative agents and acids • Low Young's modulus that is constant over very wide operational temperature range (-50 to 175 °C) • High thermal stability • No significant aging over product lifetime (up to 15 years) • Ultralow g-sensitivity • Anti-swelling • Steady vapor permeation coefficient | Chemically robust adhesives for chip and package component attach. Glue for attachment of MEMS to pressure ports. Final component is used in consumer products such as smartphones or in automotives to detach mechanical defects and leaks. | Polymeric PFAS: Fluoropolymers, PFPE
| Soft adhesives for chip attach | • Intermediate Young's modulus that is • constant over very wide operational • temperature range (-50 – 175 °C) • High thermal stability • No significant aging over product lifetime • (up to 15 years | Semiconductor device | Polymeric PFAS: Fluoropolymers
| Anti-stiction coatings (anti adhesive) | • Ultra low surface free energy – low adhesion forces • Low polar fraction • Low friction • Low particle generation • Thermal stability • Chemical robustness • Wear resistance • Long-term stability • Electrical isolation | Motion sensor chips. Anti-adhesive is used in MEMS to ensure that no functional elements would stick together as it would result in failure of the sensor. The coating can be applied via vapor phase deposition. | Polymeric PFAS Non-polymeric PFAS: Fluoroalkyl silanes (PFHxA related substance)
| Underfill | • High thermal stability • Excellent stress reduction • Low warpage • Long term stability | Fills space in flip chip devices | Polymeric PFAS: Fluoropolymers Non-polymeric PFAS: Fluorinated Siloxanes and Silicones
| Deep reactive ion etching (DRIE) | • highly efficient passivation behaviour • Optimal aspect ratio | Used to produce vertical structures (3D structures) in MEMS on silicon wafers and etching of e.g. dielectric layers. Passivation of silicon surface | Fluorinated gases: CF , C F , C F 4 3 8 4 8
| Other MEMS applications | • Confidential | No information received. | Non-polymeric PFAS: PFECA
Other applications |  | • Confidential |  | Non-polymeric PFAS: PFECA
Surfactant and anti-foaming agent | - | • Inert • Anti-foam | No information received. | Fluorosilicone
Plastic additives | Polyesterimides, | • Transparency | Used in semiconductor packaging | Non-polymeric:
| polyetherimides, liquid crystal polymers, polycarbonates | • Thermal resistance • Moisture absorption resistance • Low dielectric | materials | Bisphenol AF

## A.57
Table A.57. Identified uses and application of PFASs in the energy industry identified by stakeholders.
Source: ECHA Background Document, Annex A (PFASs) — PDF p.218–228.
← Back to TOC
| Use |  | Sub-use |  | Properties |  | Area of use/application(s) |  | Examples of PFAS
Renewable energy generation (i.e., wind and solar)
Solar collector |  | Film/coating |  |  |  | Convert sunlight into heat. Solar array bearings (for tracking systems) Wet chemical manufacturing |  | Polymeric PFAS: PTFE, ETFE
Photovoltaic cells (solar panels) |  | Film/sheet/coating |  | • Water repellence • Soil repellence • Thermal stability • Electric stability • Weather resistance (UV, humidity, temperatures) • Sand abrasion • Antifouling • Barrier properties • Light weight • Low flammability / fire resistance • Extreme durability • High melting point • Low thermal energy • Durability • High transparency |  | Front and back sheets of PV modules (The PV back sheet is designed to protect the inner components of the module, specifically the photovoltaic cells and electrical components from external stresses as well as act as an electric insulator) |  | Polymeric PFAS: PTFE, PVDF, ETFE, FEVE, PFPE
|  | Lightweight solar cell |  | • Flexibility • flame retardant • Durability |  | Lightweight and flexible solar cells; front and backsheets |  | Polymeric PFAS: ETFE
|  | Solar module |  | • Weather resistance (UV, humidity and temperature) • Durability |  | PVDF is used in the backsheets of solar module to ensure adhesion and protection of inner components. |  | Polymeric PFAS: PVDF
|  | Bifacial solar module |  | • Weather resistance (UV, humidity and temperature) |  | Used in large scale solar power plants. PVDF can be used in backsheets for weatherproofing. |  | Polymeric PFAS: PVDF
|  | Perovskite solar cells |  | • Conductive |  | Used as an additive to enhance conductivity of the P-type semiconductor |  | Non-polymeric PFAS: Lithium Bis (trifluoromethanesulfonyl)imide; LITFSI
Wind energy |  | Paints/coating |  | • Durability • Weatherability |  | Wind Blade Protection Coating Windmill towers. |  | Polymeric PFAS: FEVE, ETFE Non-polymeric PFAS: Perfluorobutane sulphonamide
Hydrogen technology
PEM fuel cells |  | Membrane electrode assemblies (MEA)62: • catalyst coated membrane (CCM), • gas diffusion layer (GDL), • microporous layer (MPL), • electrodes (anode and cathode) • gaskets, seals. |  | • Hydrophobic agent (avoid flooding of the cell) • Binder • Electrical insulator • Conductor • Chemical resistant • Thermal resistant • Mechanical resistant • Durability |  | Transportation (automotive, aviation etc.), zero-emission powertrains for cars and buses, backup power for critical systems and remote locations, portable generators and compact charging devices, combined heat and power systems for homes and commercial buildings, mobile power systems for material handling equipment such as forklifts |  | Polymeric PFAS: PFSA ionomer, PTFE
|  | MEA-Catalyst coated membrane (including reinforcement material) |  | • Best association of conductivity, chemical stability and mechanical strength • Hydrophobic (PTFE backbone) • Barrier properties |  | Hydrogen is used as fuel. At the anode, the catalyst splits hydrogen into protons and electrons, which provides the proton conductivity (thereby producing electric current). The hydrogen proton will at the cathode interact with air (oxygen) and produce water. The ionomer is used due to the ion conduction properties |  | Polymeric PFAS: Perfluoroalkane sulfonic acids (PFSA) ionomers or perfluoroalkylether sulfonic acids (PFAE) ionomers, PTFE/ePTFE
|  | MEA-Gas diffusion layer (GDL) |  | • Hydrophobic • Adhesive |  | A GDL is used for dispersion of reagents and product collection across the catalyst layer. The GDL consist of carbon fibre, in which PTFE is used as an impregnation agent for water management and can prevent flooding of the cell. Some GDL also use PTFE as binder. |  | Polymeric PFAS: PTFE
|  | MEA-Microporous layers (MPL) |  | • Hydrophobic |  | MPL are placed inside a MEA to prevent water leakage, ensure insulation, and improve contact between GDL and the electrode. MPL often consist of carbon black, graphite or Ketjen black in which PTFE is used for hydrophobic properties |  | Polymeric PFAS: PTFE
|  | MEA-electrodes |  | • Ionic connection • Oxygen permeability |  | Electrodes are attached to the membrane and establish connection between membrane and catalyst sites Hot pressing approach can be used to print catalyst layers unto a backing polymer (ETFE or PTFE). |  | Polymeric PFAS: PFSA ionomer, ETFE and PTFE
|  | MEA-sealing materials; gaskets Bipolar plates |  | • Inert • Chemical resistance |  | Seals in MEA to prevent leakage Seals outside of MEA; Bipolar plates in between two MEA ‘stacks’ |  | Polymeric PFAS: Fluoropolymers e.g. PTFE, fluoroelastomers e.g. FKM
PEM water electrolyser |  | Membrane electrode assemblies (MEA) 63: • Catalyst coated membrane (CCM), • Gas Diffusion Layer (GDL), • Microporous layer (MPL), • Electrodes (anode and cathode) |  | • Hydrophobic agent (avoid flooding of the cell) • Binder • Electrical insulator • Conductor • Chemical resistant • Thermal resistant • Mechanical resistant • Durability |  | Production of hydrogen trough electrolysis of water. Electricity can be used to produce hydrogen and therefore store electric energy as chemical energy. |  | Polymeric PFAS: PFSA ionomer, PTFE
|  | MEA-catalyst coated membrane (CCM) |  | • Best association of conductivity, chemical stability and mechanical strength • Hydrophobic (PTFE backbone) • Barrier properties |  | The CCM consist of a proton exchange membrane (PEM) made of PFSA ionomer, surrounded by a catalyst usually platinum (cathode), iridium (anode) or other precious metals which is coated with an ionomer (anode and cathode). The CCM separates protons and electrons and provides the proton conductivity (thereby converting electricity to chemical energy) while separating the reactant: Water (H O) into 2 hydrogen and air (oxygen) The ionomer is used due to the barrier and ion conduction |  | Polymeric PFAS: Perfluoroalkane sulfonic acid (PFSA) ionomer and PTFE
properties
|  | MEA-gas diffusion layers (GDL) |  | • Hydrophobic |  | Cathode side, used for water management |  | Polymeric PFAS: PTFE
|  | MEA-Microporous layers (MPL) |  | • Hydrophobic |  | MPL are placed inside an MEA to prevent water leakage, ensure insulation, and improve contact between GDL and the electrode. Often consist of carbon black, graphite or Ketjen black in which PTFE is used for hydrophobic properties |  | Polymeric PFAS: PTFE
|  | MEA-electrodes (anode and cathode) |  | • Ionic connection • Oxygen permeability |  | Electrodes are attached to the membrane and establish connection between membrane and catalyst sites Hot pressing approach can be used to print catalyst layers unto a backing polymer (ETFE or PTFE). |  | Polymeric PFAS: PFSA ionomer, ETFE and PTFE
PEM hydrogen compression, purification and extraction |  | Similar to PEM technology, contains MEA |  |  |  | Extraction and purification of hydrogen from gas mixtures, and storage of hydrogen trough compression |  | Polymeric PFAS
Alkaline Water Electrolyzers (AWEs) |  | Membrane |  | • Stability • Durability • Mechanical compression • Creep characteristics • Chemical resistance |  | Primarily used in electrolyser stacks. PFAS used to protect against electrolyte KOH. |  | Polymeric PFAS: PTFE, PVDF, TFM (chemically modified PTFE), ECTFE, PFPE
Direct-methanol fuel cells (DMFC) |  | Membrane |  | • Stakeholder indicate similar properties as for PEM fuel cells/electrolysers |  |  |  | Polymeric PFAS: PFSA ionomer, PTFE
Anion exchange membrane electrolysis (AEM) |  | Membrane |  | • Stakeholder indicate similar properties as for PEM fuel cells/electrolysers |  |  |  | Polymeric PFAS: PFSA ionomer, PTFE
Manufacturing of chemicals via electrolysis
Chlor-alkali electrolysis |  | Oxygen-depolarized cathode/Gas diffusion electrodes (ODC) |  | • Chemical resistance (pH at 14) |  | NaCl and H O used to produce 2 chlorine, caustic soda (sodium hydroxide) and H . Chlorine and 2 |  | Polymeric PFAS: PFSA ionomer, PFCA ionomer, PTFE, TFM (modified PTFE)
|  |  |  | • Barrier properties (hindering mixtures of gases) • High conductivity • Hydrophobic |  | caustic soda is used to produce detergents, disinfectants, plastics etc. Hydrogen and chloride gas can produce HCl
HCl electrolysis |  | Oxygen-depolarized cathode/Gas diffusion electrodes (ODC) |  | • Chemical resistance • Thermal resistance • Hydrophobic |  | Reverse function of a chlor-alkali electrolysis. HCl is split into ions and will result in production of hydrogen and chloride. |  | Polymeric PFAS: PTFE, TFM (modified PTFE)
PEM electrolysis (Ozone production) |  | Ionomeric membrane, reinforcement material |  | • Electric isolation • Chemical resistance in a pressurized and oxidative aqueous environment • Mechanical stability • High resistance to radical species, ozone and other reactive oxygen species |  | Ozone production for use in cold-storage of water, Water purification and disinfectant. |  | Polymeric PFAS: PFSA ionomer, FKM, FEP & PTFE
Batteries
Batteries (Primary64 / Secondary65) |  | Binders in active material masses |  | • Conductive properties • Hydrophobic • Adhesive • Corrosive resistance • Mechanical properties • Thermal properties • Dispersive capabilities • Chemical and Electrochemical stability |  | PVDF use in binder: Used to disperse active material and conductive additives to enable homogeneous distribution of slurry, also modify viscosity. Adhesion active material, conductive additives and collector. PTFE use in binder: Mechanical cohesion between positive electrode particles to enable electrode integrity, lubricant for electrode particles to give uniform electrode density for performance and longevity, lower water absorption during mixing. Used in: Li-ion (wet and dry), Na- |  | Polymeric PFAS: PTFE and PVDF
ion, Solid-state LMP, Ni-based rechargeable batteries, Primary- Li-SOCl , LI-SO , Li-MNO2, Zn-air, 2 2 Silver oxide, lithium metal rechargeable. PFAS is used in all positive electrode except for solid-state LMP, in which it is used in the electrolyte. PFAS is also used in negative electrode for Li-ion (wet and dry), Na-ion and Ni-based rechargeable batteries. Rechargeable batteries: Lithium-ion, lead-acid, nickel-metal hybrid and nickel-cadmium.
|  | Electrolytes |  | • Stability • Thermal operating range |  | Increase electrolyte stability; capturing water and avoid hydrogen fluoride emissions. Lithium-ion rechargeable, Lithium primary, Lithium metal rechargeable, and Sodium-ion rechargeable batteries Lithium manganese dioxide (Primary) has a high use in coin cells and cylindrical cells for consumers and industrial application. |  | Non-polymeric PFAS: Lithium salts e.g. Li-Triflate, LiTFSI, LiBETI, LiFAP, LiTDI Additives e.g. Tris(2,2,2-trifluoroethyl)borate, Trifluorotoluene, Sodium bis(trifluoromethylsulfonyl)imide 1,1,2,2- Tetrafluoroethyl 2,2,3,3-tetrafluoropropyl ether
|  | Separator coatings |  | • Thermal stability • Mechanical stability • Adhesion |  | PVDF is used as a coating on a separator, which ensure separation of negative and positive electrode. |  | Polymeric PFAS: PVDF
Lithium-ion batteries (Prismatic, cylindrical and pouch) (secondary) |  | Electrode binders (cathode and anode), separator, films/coatings, Polymer electrolyte, electrolyte additives, thermal management pack/module |  | • Cooling • Electric stability • Electrical insulation and sealing from air and moisture. • Dispersive capabilities • Chemical stability • high heat resistance • Oxidation resistance |  | Rechargeable. Electric Vehicle (battery electric vehicles (BEV), plug-in hybrid electric vehicle (PHEV), hybrid electric vehicle (HEV), and fuel cell electric vehicle (FCEV) Energy Storage System Battery packs / portable power e.g. powerbanks, smartphone, PC, |  | Polymeric PFAS: Fluoroelastomer, PVDF, PFA, PTFE Copolymers for PVDF: VDF, TrFE, TFE, CTFE, HFP Non-polymeric: LiTFSI, LiTFS
|  |  |  | • Pressure • Water-and oil repellency • Mechanical properties • Adhesive • Chemical resistance |  | Power Tool Use to contain aggressive electrolytes and maintain strong connection between electrode and c urrent collectors.
Primary lithium batteries / CR66 / BR67 / Coin / cylindrical |  | Positive electrode binder Electrolyte |  | • Mechanical strength • Heat resistance • Oxidation resistance • Chemical resistance • Electrochemical stability |  | Non-rechargeable. Smoke Alarm for Homes, Vehicle Emergency Call, AED Tyre Pressure Monitoring, Smart Key, Blood Glucose Meter, IoT |  | Polymeric PFAS: PTFE, FEP, PFA, Non-polymeric PFAS: LiTFS, LiTFSI
Coin lithium rechargeable (secondary) |  | Positive electrode binder, gasket, electrolyte |  | • Mechanical strength • Heat resistance • Oxidation resistance • Chemical resistance • Electrochemical stability • Water repellence |  | Rechargeable. Earphone, Watch, Hearing Aid, IoT |  | Polymeric PFAS: PTFE, ETFE, FEP, PVDF, PFA Non-polymeric PFAS: LiTFSI
Nickel metal hybrid battery/nickel cadmium battery (secondary) |  | Positive electrode binder Negative electrode |  | • Oxidation potential • Decrease internal pressure • fibrillation properties • Chemical stability • hydrophobic |  | Rechargeable. Electric Vehicle, Energy Storage System Consumer Use; Alarm systems, Electronic devices, Emergency lights, Memory Back Up (MBU), GPS terminal, Smart home applications |  | Polymeric PFAS: PTFE, poly(propylene-cotetrafluoroethylene, FEP, PFA
Lithium thionyl chloride battery (ER) (primary) |  | Positive electrode binder |  | • Porous electrode • Heat resistance • Oxidation resistance • Chemical stability • Mechanical strength |  | Non-rechargeable. Smart Meter, Military Use |  | Polymeric PFAS: PTFE
Alkaline button (LR) (primary) |  | Positive electrode binder |  | • Oxidation resistance • Chemical resistance • Electrochemical stability • Binding properties |  | Non-rechargeable. Toy, Thermometer, Game |  | Polymeric PFAS: PTFE
Electric double layer capacitors (EDLCs) |  |  |  | • Low friction • Water repellence • Heat resistance • Chemical resistance |  | Blood glucose meters and security cameras |  | Polymeric PFAS: PTFE
Solid-state batteries |  | Electrolyte, cathode, binder |  | • Conductivity • Stability • Mechanical strength |  | Lithium-metal-polymer, ceramic sulfide, ceramic oxides batteries. |  | Polymeric PFAS: PVDF and PTFE Non-polymeric PFAS: LiTFSI, TFSI
Zinc-air batteries |  | Binder in active material |  | • Hydrophobic • Air permeability • fibrillation properties • Chemical stability |  | Medical devices like hearing aids and hearing/cochlea implants |  | Polymeric PFAS: PTFE
Lithium iron phosphate |  | Electrode binder |  |  |  | Covered under lithium-ion batteries |  | Polymeric: PVDF
Silver oxide (SR) |  | Binder in active material |  | • fibrillation properties • Chemical stability • hydrophobic |  | Blood sugar indicator, Insulin pump, Smart Capsules, Watch (digital & analog) |  | Polymeric PFAS: PTFE
H -gas generation 2 battery |  | Binder in active material |  | • Hydrophobic • Air permeability • fibrillation properties • Chemical stability |  | Analysis, Mechanical energy reservoir and gas pressure source, automatic pipette, drug delivery, fuel cells, calibration |  | Polymeric PFAS: PTFE
Flow batteries |  | Ionomer anion exchange membrane |  | • Ionic resistance • Mechanical properties • Electrical insulation • Durability • Chemical stability • Chemical resistance • Oxidation resistance • Corrosion resistance • Thermal resistance • Thermal stability |  | Rechargeable batteries. Used as energy storage systems. Iron/Chromium, Zinc/iron, Zinc/bromide and vanadium flow batteries. |  | Polymeric PFAS: PFSA ionomer and PTFE/ePTFE
Electrical grids
Switchgear / Circuit brakers (gas insulated switchgear and air-insulated switchgear) |  | Nozzles (circuit brakes) |  | • Thermal resistance • Pressure • Chemical resistance • Dielectric properties • Flame retardance • Low water absorption • Arc reduction through ablation |  | Nozzle: Evaporation of PTFE in contact with arc, which release fluorine this supports the quenching of the arc (disruption of current) and the interruption of the current. |  | Polymeric PFAS: PTFE
Footnotes / notes as printed in the source:
62 Specific PFAS uses in the MEA are also described separately in the cells below.
63 Specific PFAS uses in the MEA are also described separately in the cells below.
40 PFASs were identified at being in use or used at some point in the energy industry. Glüge
et al. (2020), further identified 13 PFASs as being patented for use in the energy industry and
four PFASs as analytically detected.
23 are polymeric PFASs (15 fluoropolymers, two side-chain polymers, five PFPE and one
unknown) and 17 are non-polymeric PFASs (six ionic and 11 non-ionic of which one is a
fluorinated gas).
(157 000 t/y) and estimations from stakeholders that the PFASs content (PTFE and PVDF) in
batteries is around 1%, gave an estimated volume of polymeric PFASs in batteries of
1 600 t/y. It should be noted that the lithium-ion battery data from the Urban Mine platform
also contains data on batteries used in electric vehicles. No PFAS volume data is available for
other types of batteries (e.g. flow batteries)68. Data prior to the consultation on the Annex XV
report indicated a total PFAS use of 3 049 t/y in the Energy sector in 2020. In the consultation
on the Annex XV report, >100 stakeholders provided information on tonnage used in the
energy sector. Plastic Europe’s fluoropolymer group indicated a use of 7 500 t/y for the
entirety of the energy sector in 2022 (comment ID #8521). However, the estimate was not
specifically split between different applications and could, therefore, have resulted in double
counting. As such, this estimate could not be taken forward in the volume estimate of the
energy sector. Where possible, specific volume estimates for uses or sub-uses have been
included in the volumes estimate.For batteries, stakeholders indicated a similar tonnage to
the estimate which was initially based on Urban Mine platform data (mentioned above). A
confidential stakeholder indicated a PFAS weight percentage between 0.2% and 3.5% based
on the type of battery. This is similar to an indication by RECHARGE (comment ID #8680,
8705) which reported the lowest amount of PFAS (PTFE) in Ni-Cd and Ni-MH batteries of

## A.59
Table A.59. Identified PFAS uses, technical function and examples of PFAS in the construction sector based on literature and stakeholder input.
Source: ECHA Background Document, Annex A (PFASs) — PDF p.234–242.
← Back to TOC
Use category | Sub-use(s) | Technical functions | Examples of PFASs
Fiberglass, membranes films and foils | Films/Foils for greenhouses (assessed in this sector), architectural membranes70 including fluoropolymer films and fluoropolymer coated/laminated fabrics or fiber glass in e.g. stadium roofs, flexible solar panels71 | Durability, chemical and UV resistance, light weight, low maintenance, wetting during application of film | Polymeric PFAS: PTFE, ETFE, FEP, PVDF Non-polymeric PFAS: PBSF Fluorinated gases: HCFO-1233zd72
| Weatherproofing membranes made of materials such as synthetic rubber, polyvinyl chloride (PVC), polyolefin or other heavy-duty thermoplastics, coated with a fluoropolymer layer. Used for e.g. vapour barriers in façades and roofs73 | Durability and stain resistance, moisture control and solar reflectivity | Polymeric PFAS: Fluoropolymers
| PVC-coated polyester fabric with PVDF or THV lacquer, PVDF-covered mesh fabric and fiberglass coatings for various end-uses74 | Chemical resistance, lubrication, polymer coatings, processing aids – including mold release, resistance to oil/water, surface tension reduction, and additives in plastics. | Polymeric PFAS: PTFE, PVDF
Wires and cables | Electrical cable and wire insulation (in e.g. air conditioner units, computers, light fixtures and heated flooring)75, impregnated plastic or a fiberglass-based tapes for electrical applications (e.g. to wrap bundles of wires), gasket hoses | Flexible, durable, temperature resistance | PTFE, PCTFE, ETFE, FEP, PVDF
| Heating cables for use in concrete slabs (as part of heating system), direct and storage heating as well as snow melting and frost protection of roofs, gutters, pipes etc. PFAS specifically located in the wire insulation / cable jacketing76 | Weathering resistance, UV resistance and resistance to mechanical stress leading to long life time of products. | Polymeric PFAS: FEP
| Cold storage facilities, electric heating systems connected to renewable energy source77 | Durability and temperature resistance | Polymeric PFAS: Fluoropolymers such as FEP and PTFE
Skidways | Skidways for constructions | Low moisture absorption, strong weather resistance, chemical inertness, electrical and thermal insulation | Polymeric PFAS: Fluoropolymers such as PTFE
Sealings and adhesives | Sealings in plumbing applications: Mixing formulations as liquid dispersion and powder, gaskets, O-rings, adhesives, fibers, yarn for braided packing, struts (PTFE), O-rings (FEP, VDF-HFP, PMVE) and high temperature lubricant (PFPE) used as sealings in e.g. plumbing applications and actuators in underfloor h eating78 | Temperature resistance, yarn adherence, chemical resistance and mechanical resistance. | Polymeric PFAS: PTFE, FEP, VDF-HFP and P FPE, FKM, PMVE
| Connections with use of thread sealing tape79 in: -gas industry protecting the connection between cylinder valve and cylinder. -cryogenic and low temperature service | Reliable performance Lubrication of the thread Guarantee of easy disassembly of valve when necessary. | Polymeric PFAS: PTFE
| DIY sealant and adhesive products as e.g. foam mounting tapes and squares and damage-free hanging solutions for e.g. pictures | Temperature resistance, mechanical resistance, reliable performance | Polymeric PFAS: PTFE Non-polymeric PFAS: Fluorosurfactant and acrylate-, urethane-and siloxane-based side-chain fluorinated polymers (non-polymeric Precursors)
76 Cables are assessed in the sector “Electronics and semiconductors” in section A.3.12 |  | Temperature resistance, mechanical resistance, reliable performance | Polymeric PFAS: PTFE Non-polymeric PFAS: Fluorosurfactant and acrylate-, urethane-and siloxane-based side-chain fluorinated polymers (non-polymeric Precursors)
77 Renewable energy systems are assessed in the Energy sector, c.f. section A.3.13. |  | Temperature resistance, mechanical resistance, reliable performance | Polymeric PFAS: PTFE Non-polymeric PFAS: Fluorosurfactant and acrylate-, urethane-and siloxane-based side-chain fluorinated polymers (non-polymeric Precursors)
78 Sealings are assessed in the overarching use sealing applications, c.f. | section | A.3.18
79 PTFE tape (thread sealing) is assessed in the overarching use sealing applications, c.f. |  | A.3.18
| Threshold seal (metal and rubber) for sliding ability of automatic doors | Improve sliding properties and temperature resistance. | Polymeric PFAS: PTFE added to polyamid
| Adhesives for e.g. tiles, flooring, drywall, ceiling, wood-related materials and molded structures. Tapes for structural glazing are also included as well as caulks to fill gaps and crevices, creating a water-proof seal in building facings, elevators and furniture | Increasing the strength of the bond adhering materials together by increasing wettability and/or enhancing the penetration into substrates | Polymeric PFAS: Fluoroelastomers such as FKM, FEPM, FFKM and FVMQ Non-polymeric PFAS: fluorosurfactants
Road construction | Bitumen pumps80 | Chemical resistance, low coefficient of friction, long service life and thermal resistance | Polymeric PFAS: Fluoropolymers and mostly PTFE (90-95%)
Gas installations | Heat exchangers, valves, gas controls and regulators81 | Durability under harsh operating conditions. Chemical resistance, low friction/adhesive resistance, high and low temperature resistance, corrosion resistance, mechanical strength, fugitive emission standards, rapid gas decompression resistance, mechanical properties (compressive modulus). | Polymeric PFAS: Fluoropolymers and elastomers
MEP and HVAC systems | Plumbing applications (gas, sprinkler, sanitary and heating) | Chemical inertness, corrosion resistance, high thermal stability, complies with the strict European drinking Water regulations and certifications, long term creep resistance, ductile material e.g. robust. | Polymeric PFAS: PVDF and PTFE
| Valves82 in heating, ventilation and air conditioning | Water-repellency, friction-reducing, high resistance | Polymeric PFAS: PTFE, FKM, ETFE, FEP, PFA, PVDF and VDF-co- HFP
Bearings | Plain bearings for energy production and transmission systems, cranes, lifts, elevators, pumps, compressors and HVAC systems83 | Energy efficiency (reduce loss due to friction which occurs in metal-to-metal contacts), reliability, thermal stability and corrosion resistance | Polymeric PFAS: PTFE
| Plain/slide bearings e.g. seismic isolator used in constructions such as bridges and buildings | Water repellence and low friction, load bearing, self-lubrication, weathe resistant, heat resistance | Polymeric PFAS: PTFE, PCTFE, ETFE, PVDF, FKM
Processing aids (PA) | Surfactant or solvents used for production of certain types of construction products (articles) The PA is not part of the final product. | Specific uses confidential | Non-polymeric PFAS: Fluorinated surfactants or solvents
Polymer processing aids (PPA) | Used as internal lubricant/additive/ polymeric processing aid in thermoplastics (e.g. PE and PP) thermo setting plastics and elastomers | Eliminate of melt fracture (shark-skin effect), improve wear and abrasion resistance, reduce coefficients of friction (COF), make surfaces easier to clean, increase melt tension and strength, and improve processability and mould release, reduce of die build-up, improve of the surface finish with high gloss levels, increase production start-up, reduce pressure, increase output at constant die pressure and temperature, lower energy consumption | Polymeric PFAS: Micro-powder PTFE, high- MW PTFE, PVDF, PFPE
| PTFE used as coating, lubricant84 or processing aid in the manufacturing process of e.g. PEX-pipes and compression sleeves in underfloor heating. | Low friction, resistance to high temperature and pressure, resistance to abrasion and chemicals, and mechanical durability. The anti-stick properties of the coating facilitate cleaning of the equipment parts. | Polymeric PFAS: PTFE
Polymer additives used for fire safety purposes | Flame retardants (e.g. PFBS as additive to polycarbonate resins). High-MW PTFE additive as drip suppression of burning plastics. PFHxS- Li+ as antistatic, coating of plastics with fluoropolymers, pigments. Flame retardants in cables85, pipes86, PVC and p olymer-type insulation. | Flame retardant, antidrip additive, antistatic agent to prevent the buildup of static electricity and dissipate the electric charge formed on the substrate, reduction of toxic smoke in the case of fire, low conductivity and thereby reducing heat transfer, ensure structural integrity of the material it is added to. | Polymeric PFAS: PTFE, High-MW PTFE, PVDF Non-polymeric PFASs: PFBS, PFHxS-Li+, pigments
Foam blowing agents/additiv es | Foam insulation for e.g. polyurethane, extruded polystyrene (XPS) and | Reduce thermal conductivity | Non-polymeric PFAS: Fluorinated gases such as HFO-1234ze
| other foam formulations 87 | Reduce thermal conductivity | Non-polymeric PFAS: Fluorinated gases such as HFO-1234ze
Wood sector | Wetting agent and sealers in coatings/paints/ varnishes/lacquers for wood substrate | Improve levelling and spreading and increase resistance to oil, water and stains | Non-polymeric PFAS: Fluorosurfactants and acrylate-, urethane-and siloxane-based side-chain fluorinated polymers (non-polymeric precursors)
| Resin/adhesive for particleboard/chipboard/ low-density fiberboard | Urea–formaldehyde adhesive resins: Improved cold-water swelling and internal bond strength | Non-polymeric PFAS: fluorosurfactants
Glass sector | Surface treatment/coating of glass and building/construction materials such as windows, doors, and mirrors as well as window profile films | Increase the durability of glass and limit the buildup of dust and debris on glass surfaces. Wetting agent during coating step | Polymeric PFAS: PTFE, PCTFE, FEP, PVDF Non-polymeric PFAS: PBSF
| Electrochromic glazing (window) solutions88: Reversibly controlling the optical properties which in the end-use are powered by solar radiation instead of an external current. A coating or film is applied on the glass. | Electrochemical stability, highly ionic, non-coordinating character | Non-polymeric PFAS: LiTFSI salt
Coatings and paints for construction of metal components | Coating/painting of metal (including coil coating 89); Exterior finishes for large buildings, bridges, and industrial structures, in addition to high touch metal surfaces such as elevators and sanitary fixtures. Metal entrances, doors, and door components (hinges, frames, latches, handles, locks, etc) may be coated with PFAS | Protects metal building products against weathering and staining and increases corrosion resistance. Coatings also used to increase the energy efficiency of metal roofs and exterior walls (by increasing reflectivity), to keep snow and ice from sticking to roofs and gutters and to aid in the penetration of coated roofing nails | Polymeric PFAS: PTFE, FEP, PVDF, FEVE, FKM Non-polymeric PFAS:Silane/siloxane-based side-chain fluorinated polymers (non-polymeric precursors)
89 Coating of coils in a production is assessed in the overarching use Metal plating and manufacture of |  | Protects metal building products against weathering and staining and increases corrosion resistance. Coatings also used to increase the energy efficiency of metal roofs and exterior walls (by increasing reflectivity), to keep snow and ice from sticking to roofs and gutters and to aid in the penetration of coated roofing nails | Polymeric PFAS: PTFE, FEP, PVDF, FEVE, FKM Non-polymeric PFAS:Silane/siloxane-based side-chain fluorinated polymers (non-polymeric precursors)
metal products, c.f. | If the coil-coated article is used in construction, it is assessed in the | Protects metal building products against weathering and staining and increases corrosion resistance. Coatings also used to increase the energy efficiency of metal roofs and exterior walls (by increasing reflectivity), to keep snow and ice from sticking to roofs and gutters and to aid in the penetration of coated roofing nails | Polymeric PFAS: PTFE, FEP, PVDF, FEVE, FKM Non-polymeric PFAS:Silane/siloxane-based side-chain fluorinated polymers (non-polymeric precursors)
Construction sector. |  | Protects metal building products against weathering and staining and increases corrosion resistance. Coatings also used to increase the energy efficiency of metal roofs and exterior walls (by increasing reflectivity), to keep snow and ice from sticking to roofs and gutters and to aid in the penetration of coated roofing nails | Polymeric PFAS: PTFE, FEP, PVDF, FEVE, FKM Non-polymeric PFAS:Silane/siloxane-based side-chain fluorinated polymers (non-polymeric precursors)
Surface p rotection | Surface-protective films/coatings for wind t urbine blades 90 | Resistance to rain erosion of the blades. Weathering (UV and oxidation attacking resin in composite), abrasion and light impacts. Prevention of moisture in the air from affecting curing process. | Polymeric PFAS: FEVE, ETFE Non-polymeric PFAS: Perfluorobutane sulphonamides
| Surface coatings for s olar panels 91 | Resistance to weathering and rain, and also maintain a clean surface and reduce dirt build-up, which can block light and reduce conversion efficiency | Polymeric PFAS: FEP Non-polymeric PFAS: Silane/siloxane-based side-chain fluorinated polymers (non-polymeric precursors)
| Surface treatments of both absorbing and non-absorbing surfaces (e.g. glass, enamel, ceramics, metal, stone, concrete and linoleum, laminated plastic floor, roof sheeting). Often sol-gel method is used for creating (polymerisation of) a nanometer thin film on the surface. Including floor wax (the wetting agent) and surface protection for interior surfaces such as kitchen and table surfaces. | Water and soil resistance, high chemical resistance, durability, UV resistance, low maintenance | Polymeric PFAS: PTFE powder or wax. Non-polymeric PFAS: Acrylate-, urethane-and silane/siloxane based side-chain fluorinated polymers (non-polymeric precursors)
| Sealing of porous materials such as stone, grout, unglazed tile, and concrete in e.g. kitchen and bathroom tilework, and stone, tile or concrete flooring. Also used in exterior applications such as patios, staircases, foundations, and parking garages. | Create a smooth, water-resistant protective barrier that increases resistance to oil, water, stains, snow, ice, and graffiti | Polymeric PFAS: PTFE Non-polymeric PFAS: Fluorosurfactant and acrylate-and urethane -based side-chain fluorinated polymers
Architectural coatings and paints | Coating of surfaces of bridges and buildings, including anti-graffiti coating | Corrosion resistance, thermal stability, flame resistance, weather resistance, UV durability | Polymeric PFAS: PTFE, PVDF, ECTFE, FEVE, FEP, PFPE Non-polymeric PFAS:Acrylate-and silane/siloxane-based side-chain fluorinated polymers (non-polymeric precursors)
| Fluorinated additives in paints to achieve specific finishes and durability requirements on buildings and constructions included in e.g. water-based paint, anticorrosive coating and photocatalyst paint for exterior walls. | Wetting and levelling agents that lower surface tension for even flow and spread. Provide non-stick, dirt and stain resistant, oil-and water-repellent, and anti-corrosive properties. Binders that join ingredients together and/or help impregnate the substrate to decrease bubbling and peeling. De-aerator to decrease bubbling. | Polymeric PFAS: PVDF, FEVE, ECTFE, PTFE, FEP, PFPEs Non-polymeric PFAS: Surfactants, pigments
Explosives92 | Process unit equipment of explosives and pyrotechnic compositions | Resistance to corrosion Slow degradation Permeation resistance and capacity to prevent migration Temperature resistance Pressure resistance Non stick properties | Polymeric PFAS: PTFE, PVDF and fluorocarbon elastomers HFP and FKM
Footnotes / notes as printed in the source:
92 Explosives used in the construction sectors are assessed in the sector Explosives, c.f. section A.3.22.
8391). One stakeholder (comment ID #6148) provided information on import and export of
fluoropolymers across all sectors, but this information has not been used due to large
uncertainties relating to the percentage for each sector.
following caveats:
i) The data on polymeric PFASs provided by stakeholders likely does not cover all
relevant users and applications.
ii) The data provided on polymeric PFASs did not clearly indicate how the volumes are
distributed over the various uses and sub-uses. Thus, in some cases double-
counting is possible (when different supply chain stages report volumes for the
same products).
iii) Estimations of annual volumes of non-polymeric PFASs are partly based on Glüge
et al. (2020). This approach has uncertainties but is used in lieu of better data.
volumes used within the construction sector (comment ID #3930, 4115, 4212, 4616, 6105,
6120, 6148, 6186, 7315, 7346, 8391, 8560, 8989). Some had overlapping or supplementing
information to previous estimates received in the CfE and 2nd stakeholder consultation
(comment ID #8306, 8560, 8989). Only three stakeholders (comment ID #4155, 7346,
8391) indicated the use of side-chain fluorinated polymers (PFAA precursor) and short-chain
reason behind the abovementioned point (iv).
in the EEA. As a distribution of the volumes into specific uses was not possible, the estimations
are made for processing aids, articles and mixtures. The color scheme indicates the sum of
the groupings. As side-chain fluorinated polymers is considered a PFAA precursor and since
no tonnage data was included on PFPE, the tonnage information provided on polymeric PFAS
only includes fluoropolymers.

## A.62
Table A.62. Non-exhaustive list of applications of PFAS-based lubricants.
Source: ECHA Background Document, Annex A (PFASs) — PDF p.249–266.
← Back to TOC
Sector/Sub-use | Application | Technical function | Examples of PFAS
Industrial use:
Machinery93 | Vacuum pumps | Low friction coefficient (non-stick or release) Temperature resistance Chemical resistance (e.g. oxidation stability and corrosion resistance) Chemical compatibility Low permeability and leachable extractable content Durability Resistance to UV Low volatility | Polymeric PFAS: PFPE PTFE PCTFE
| Rotary vane pumps |  | Polymeric PFAS: PFPE PTFE PCTFE
| Pressing-lines in manufacturing of wood-based products | Low friction coefficient (non-stick or release) Durability Resistance to UV | Polymeric PFAS: PFPE PTFE
| Mechatronics (combination of software, electronic and mechanical technologies) | Low friction coefficient (non-stick or release) Temperature resistance Chemical resistance High elasticity | Polymeric PFAS: PFPE PTFE
| High-speed bearings in Organic Rankine Cycle systems | Low friction coefficient (non-stick or release) Temperature resistance Chemical resistance (e.g. oxidation stability and corrosion resistance) Low permeability and leachable extractable content | Polymeric PFAS: PFPE PTFE
| Mechanical equipment/articles/de vices with moving parts such as dry film lubrication of tooth belts/time belts. | Low friction coefficient (non-stick or release) Temperature resistance Chemical resistance (e.g. oxidation stability and corrosion resistance) Chemical compatibility Durability | Polymeric PFAS: PFPE PTFE
| Low friction coating of various surfaces such as metal surfaces. | Low friction coefficient (non-stick or release) Durability Antifouling Resistance to UV Low volatility | Polymeric PFAS: PFPE PTFE
| Hearing loss applications: Vacuum pumps and bearings during production. Note that it is not clear whether the PFASs as lubricant also plays a role in the final products. | Temperature resistance Chemical stability UV-resistance | Polymeric PFAS: PFPE
| Self-operated regulators | Low friction coefficient Chemical resistance Temperature resistance Durability (weather resistance) Low/Non flammability | Polymeric PFAS: PFPE PTFE
| Plain bearings for e.g. hinges, seat recliners, vibration dampers, chain tensioners, shock absorbers, pumps, ropeway suspensions | Low friction coefficient Low/Non flammability Chemical resistance Durability (weather resistance) | Polymeric PFAS: PFPE PTFE
Plastic and rubber products94 | Lubricating coating of productions tools for manufacturing of plastic products such as PEX pipes | Low friction coefficient (Sliding and non-adhesive properties) Temperature resistance Dielectric (Resistance to electric current) Durability | Polymeric PFAS: PTFE (micropowder) PFA, ETFE, FEP
| Release agent/mould release in manufacturing of e.g. tires and PVC products |  | Polymeric PFAS: PTFE (micropowder) PFA, ETFE, FEP
| Tire production: Lubrication of tire moulds | Temperature resistance Reducing galling, roughing or warping at movable joints. | Polymeric PFAS: PFPE (grease) PTFE (micropowder) ETFE FEP
| Lubrication for PEX-pipes and compression sleeves in underfloor heating. | Temperature resistance Low friction coefficient | Polymeric PFAS: PTFE (micropowder) PFPE
| Lubrication of ejector pins, sliders, folding units and sliding surfaces in plastic injection moulding tools |  | Polymeric PFAS: PTFE (micropowder) PFPE
| Bearings supporting chains running through an oven in which plastic films are heat-treated | Temperature resistance | Polymeric PFAS: PFPE
| Equipment for processing/packaging | Low friction coefficient | PTFE (wax or spray)
Electronics95 | Lubricant of electrical contacts found in e.g. electronic circuit breakers | Temperature resistance Chemical resistance Low friction coefficient Durability-Stable and resistant to oxidation and moisture (Relevant to electrical contacts outdoors) | Polymeric PFAS: PFPE PTFE
| Coating of media products for data storing, sound and video such as hard disk drives (HDD) and flash products. | Temperature resistance Chemical resistance Low friction coefficient Low surface energy Low volatility/low vapour pressure | Polymeric PFAS: PFPE PTFE Unspecified PFAS assumed fluoropolymers
| Other magnetic recording media such as magnetic tape *Note: Solvents for cleaning in manufacturing of electronics such as media products c.f. section A.3.12 | Temperature resistance Chemical resistance Low friction coefficient Low surface energy Low volatility/low vapour pressure | Polymeric PFAS: PFPE PFPE Unspecified PFAS assumed fluoropolymers Non-polymeric: Side-chain fluorinated polymer (not further specified) Fluorinated gases: Solvents (not further specified)*
| Semiconductor manufacturing: Wafer handling mechanisms, vacuum grease, linear guides of multibeam inspection stage, source mirror | Chemical resistance Temperature resistance Low friction coefficient | Polymeric PFAS: PTFE PFPE PCTFE
| actuators and vibration isolators |  | Polymeric PFAS: PTFE PFPE PCTFE
| Emergency smoke ventilation fans in e.g. tunnels | Temperature resistance | Polymeric PFAS: PFPE (grease)
| Sliding contacts in electric switch and for pushbuttons | Chemical resistance Low friction coefficient Durability | Polymeric PFAS: PFPE (grease)
| Vacuum pump oil for e.g. equipment used to plasma-desmear multilayer printed circuit boards (PCB) and for plasma clean electronics | Temperature resistance Low volatility/vapour pressure | PCTFE (oil)
Nuclear energy96 | Enrichment of natural uranium (lubricants used to ensure a stable isotope enrichment) | Chemical resistance Resistance to radiation Mechanical resistance Low vapour pressure Pressure resistance Temperature resistance Resistance to electrical current Low friction coefficient Viscocity regulation | Polymeric PFAS: PFPE
| Production of hydrogen and of UO2 (Uranium dioxide, used as fuel in nuclear power reactors) |  | Polymeric PFAS: PFPE
| Vacuum pumps in the nuclear reactors |  | Polymeric PFAS: PFPE
| Greases of critical bearings and manipulator greases for nuclear waste handling | Chemical resistance Temperature resistance Low friction coefficient | Polymeric PFAS: Fluoropolymer (not further specified)
| Lubricant for processing uranium hexafluoride | Resistance to radiation Durability | Polymeric PFAS: PCTFE
| Anti-galling thread lubricant for stainless steel assemblies | Low/non flammability Chemical resistance | Polymeric PFAS: PCTFE
| Oil for service of various installations incl. controls in nuclear facility | Not specified | PCTFE
Food | Sealed parts and in semi-closed moveable mechanical parts in food production/packaging | Chemical resistance Temperature resistance Low friction coefficient | Polymeric PFAS: PTFE PFPE
| Chains and bearings (e.g. in ovens) | Temperature resistance | Polymeric PFAS: PTFE PFPE
| Inside coating of metal food and beverages containers | Low friction coefficient | Polymeric PFAS: PTFE
Paper | Roller bearings of corrugated paper machinery | Temperature resistance | Polymeric PFAS: PTFE PFPE
| Lubrication processes in relation to pulp-bleaching chlorine, sodium chlorate, chlorine dioxide, oxygen and hydrogen peroxide. | Chemical compatibility (with chlorine, sodium chlorate, chlorine dioxide, oxygen and hydrogen peroxide) | Polymeric PFAS: PCTFE
Chemical industry | Machinery for production of oxidising chemicals | Stability Chemical resistance | Polymeric PFAS: PTFE
| Bursting discs and gaskets for heat exchangers, synthesis units and reactors | Chemical resistance | Polymeric PFAS: PFPE
| Chlorine (and bromine) industry: Vacuum pump oils, compressor oil, valve and plug cock grease, lubrication for chlorine vaporiser, valve stem lubricant, assembly and repair of chlorine cylinder valves, tank car maintenance (valves), thread lubricant | Chemical resistance Stability Non-flammability | Polymeric PFAS: PCTFE (oils and greases)
| Fluorination process for blow-moulding polyethylene bottles and gasoline tanks |  | Polymeric PFAS: PCTFE (oils and greases)
| Sulphur trioxide spill control mixture |  | Polymeric PFAS: PCTFE (oils and greases)
Off-shore and oil & gas | Lubrication of screws, nuts, magnetic anchors, bolts etc. | Low friction coefficient Durability Low/non flammability Chemical resistance Low volatility | Polymeric PFAS: PTFE
| Anti-seize lubricant for drilling tools in hydrogen sulphide environments | Not specified | Polymeric PFAS: PCTFE
| Alkylation lubricant (compatible with HF and sulphuric acids) | Not specified | Polymeric PFAS: PCTFE
| Instrument fill fluid for oil exploration equipment | Not specified | Polymeric PFAS: PCTFE
| Oxygen service-lubricants for remote control solenoid valves, thread lubricant, instrument fill fluid, rotary meter lubricant, diaphragm compressor oil, vacuum pump oils for evacuating oxygen cylinders and bulk (cryogenic) storage tanks, vacuum pump oils for oxygen plasma cleaning, bearing grease for liquid oxygen (LOX) pumps and lubricant for compressors in portable oxygen plants | Chemical resistance Low/non flammability | Polymeric PFAS: PCTFE (oils and greases)
| Welding gases-lubricants for bearings in LOX pumps and vacuum pump oils for evacuating oxygen cylinders | Chemical resistance Low/non flammability Low volatility | Polymeric PFAS: PCTFE (oils)
| Helium service-oil for helium compressors and lubricants for helium regulators | Chemical resistance Low/non flammability Low volatility | Polymeric PFAS: PCTFE (oils)
| Carbon dioxide pump oil | Low volatility | Polymeric PFAS: PCTFE (oils)
Metal and steel | Cutting/drawing/formi ng oil for processing refractory metals such as tantalum, molybdenum, tungsten, rhenium, titanium and niobium | Chemical resistance Low/non flammability | Polymeric PFAS: PCTFE
| Manufacture of woven wire and cable for safe use in aggressive applications |  | Polymeric PFAS: PCTFE
| Grease for swivel joints in oxygen delivery systems and oxygen heating | Chemical resistance Low/non flammability | Polymeric PFAS: PCTFE (grease)
| systems |  | Polymeric PFAS: PCTFE (grease)
Water and wastewater treatment | Resin and rubber materials in e.g. cooling water control valves | Durable, creep/swell resistance | PTFE PFPE (grease)
| Wastewater chemicals-water treatment chemicals that are used in chlorinators, pumps valves etc. | Chemical compatibility (PCTFE lubricants are compatible with e.g.: oxygen, ozone, hydrogen peroxide, chlorine, calcium hypochlorite, sodium hypochlorite and chlorinated cyanurates) | Polymeric PFAS: PCTFE
| Swimming pool chemicals-lubricants compatible with compacting equipment for tableting swimming pool chemicals | Chemical compatibility (PCTFE lubricants are compatible with e.g.: calcium hypochlorite and chlorinated cyanurates) | Polymeric PFAS: PCTFE
| Peristaltic pumps used in applications of the potable water industry for chemical dosing | Chemical resistance | Not specified
Professional use: |  |  | Not specified
Automotive97 | Clutch and brake system | Low friction coefficient Temperature resistance Durability | Polymeric PFAS: PTFE Unspecified fluoropolymers assumed PTFE FEP PFPE
| Low-friction coating of high strength fasteners such as bolts, nuts, washers, clips and more in the chassis and wheel system |  | Polymeric PFAS: PTFE Unspecified fluoropolymers assumed PTFE FEP PFPE
| Bearings and gaskets of piston compressors |  | Polymeric PFAS: PTFE Unspecified fluoropolymers assumed PTFE FEP PFPE
| Anti-foam agent (EV lubricants) for electric engines | Temperature resistance Chemical compartibility Dielectric (Resistance to electric current) | Polymeric PFAS: Unspecified assumed fluoropolymers Other types of fluoropolymer (siloxane-based)
| Safety belt/car seatbelt systems, door hinges, mechanism of sliding of doors and windows. | Low friction coefficient Temperature resistance | Polymeric PFAS: PTFE
| Automotive Electrical Components and Auxiliary Components | Low volatility/Low vapour pressure Temperature resistance Chemical resistance Dielectric (Resistance to electric current) | Polymeric PFAS: PTFE PFPE
| Window wiper motors, electronic waste gate actuators, O-rings in fuel connectors (combustion engines), intake manifolds shaft and seals, Exhaust Gas Recirculation (EGR) valves, overrun clutches, alternator bearings and water pumps. | Temperature resistance Chemical resistance Chemical compatibility | Polymeric PFAS: PFPE
| ESP systems in cars to measure turning speed of the wheels and many other applications. | Temperature resistance Chemical resistance Water repellence Viscocity regulation | Polymeric PFAS: PTFE
| Throttle sensors | Temperature resistance Low friction coefficient | Polymeric PFAS: PTFE
Rail and sea transport98 | Coating of piston rings | Temperature resistance Chemical resistance Durability | Polymeric PFAS: PTFE PFPE Fluorinated gases: Mixture of PTFE and solvent
| Bearings and gaskets of piston compressors |  | Polymeric PFAS: PTFE PFPE Fluorinated gases: Mixture of PTFE and solvent
| Manufacturing of transport equipment including [lubricants in] sensors and pistons |  | Polymeric PFAS: PTFE PFPE Fluorinated gases: Mixture of PTFE and solvent
| Damping oil in magnet systems and coating of electrical contacts |  | Polymeric PFAS: PTFE PFPE Fluorinated gases: Mixture of PTFE and solvent
| Traction motors | Not specified | Not specified
| Train door lubrication | Temperature resistance Durability | Polymeric PFAS: PTFE
| Valves in powertrains | Temperature resistance Chemical resistance | Polymeric PFAS: PTFE
Aerospace99 and aviation | Bearings and measurement equipment fit for e.g. extreme pressure conditions |  | Polymeric PFAS: PTFE
| Anti-foam agent and release agent in manufacturing of carbon prepeg (textile) used in aircrafts and aerospace | Low friction coefficient Low/non flammability Temperature resistance Chemical resistance | Not specified
| Slide wire of potentiometers in spacecrafts | Temperature resistance Chemical resistance Low migration | Polymeric PFAS: PFPE (oil)
| Bearings of antenna arrays and bearings that permit extension of the paddle arms supporting solar cells on spacecrafts | Temperature resistance Chemical resistance Low migration | Polymeric PFAS: PFPE (oil)
| Moving parts of astronauts' pressure suits | Low/non flammability | Polymeric PFAS: PFPE (oil)
| O-ring lubrication in spacecrafts | Chemical resistance | Polymeric PFAS: PFPE (oil and grease)
| Oxygen systems in space and aviation applications | Temperature resistance Low volatility Chemical resistance | Polymeric PFAS: PFPE (oil) PCTFE
| Actuators of jet engines, and landing gears | Temperature resistance High-pressure stability Chemical resistance | Polymeric PFAS: PTFE
| Engine starter spline shafts, hydraulic pumps splines and fuel pump splines in aircraft engines. | Temperature resistance Low volatility | Polymeric PFAS: PFPE (grease)
| Hydraulic oil and heat transfer fluids for aircrafts | Low/non flammability Temperature resistance | Polymeric PFAS: PCTFE (oil)
Test and monitoring | Optical equipment/Optometric devices | Low friction coefficient Chemical resistance Temperature resistance | Polymeric PFAS: PTFE Unspecified PFAS
equipment100 | Various analytical equipment [*Note that analytical references are exempted, see explanatory note of the main report] | Pressure resistance | assumed fluoropolymers PFA (Perfluoroalkoxy alkane) PVDF ETFE PA66 HDPE Resins: PE POM
| Industrial monitoring and control instruments |  | assumed fluoropolymers PFA (Perfluoroalkoxy alkane) PVDF ETFE PA66 HDPE Resins: PE POM
| Bearings in magnetic stirrers in chemical laboratories |  | assumed fluoropolymers PFA (Perfluoroalkoxy alkane) PVDF ETFE PA66 HDPE Resins: PE POM
| Anti-vibration equipment |  | assumed fluoropolymers PFA (Perfluoroalkoxy alkane) PVDF ETFE PA66 HDPE Resins: PE POM
| Spectrometers incl. lubrication of sealings like O-rings |  | assumed fluoropolymers PFA (Perfluoroalkoxy alkane) PVDF ETFE PA66 HDPE Resins: PE POM
| Mass flow controllers and mass flow meters used for flow control and flow measurement of various industrial gases. |  | assumed fluoropolymers PFA (Perfluoroalkoxy alkane) PVDF ETFE PA66 HDPE Resins: PE POM
| Microscopy equipment | Temperature resistance Low volatility | Fluorine grease (not further specified)
| Instrument fill fluids where strong oxidizing agents prelude the use of glycerine or silicon oil fill fluids e.g. Diaphragm seals, pressure gauges, manometers, dead weigh testers and sensors. | Chemical resistance (stability in contact with reactive, corrosive or explosive liquids and gases) | Polymeric PFAS: PCTFE (oil)
| Wax coating to protect glass from attack by aggressive compounds | Chemical resistance (stability in contact with reactive, corrosive or explosive liquids and gases) | Polymeric PFAS: PCTFE (grease/wax)
| Bearings, jewels, and pivots in many kinds of instruments | Not specified | Polymeric PFAS: PFPE
| Lubrication of seals during assemply of vacuum pumps and cryogenic cryostats | Stability/durability | Polymeric PFAS: PFPE (grease)
| Vacuum pump oil for mass spectrometers | Not specified | Polymeric PFAS: PCTFE (oil)
Watchmaking and service101 | Epilame mixtures used in both manufacturing and in service/repair of time pieces | Low surface energy Low-friction coefficient Chemical resistance Durability Water repellence | Polymeric PFAS: PTFE (powder) Other fluoropolymers (Confidential substances) Non-polymeric PFAS: Side-chain fluorinated polymers Fluorinated gases: Solvents used as carrier fluids
Medical devices102 | Electro-mechanical devices such as surgery robots, saws and drills | Temperature resistance Chemical resistance (Stability in acids/bases, corrosion, oxidicing or reducing substances, radiation) Low-friction coefficient | Polymeric PFAS: PTFE PFPE Unspecified PFAS assumed to be fluoropolymers PCTFE (oils and greases)
| Implants such as ecmo-systems |  | Polymeric PFAS: PTFE PFPE Unspecified PFAS assumed to be fluoropolymers PCTFE (oils and greases)
| Hospital oxygen systems |  | Polymeric PFAS: PTFE PFPE Unspecified PFAS assumed to be fluoropolymers PCTFE (oils and greases)
| Hyperbaric oxygen chambers |  | Polymeric PFAS: PTFE PFPE Unspecified PFAS assumed to be fluoropolymers PCTFE (oils and greases)
| Anaesthesia machines |  | Polymeric PFAS: PTFE PFPE Unspecified PFAS assumed to be fluoropolymers PCTFE (oils and greases)
| Nitrous oxide systems |  | Polymeric PFAS: PTFE PFPE Unspecified PFAS assumed to be fluoropolymers PCTFE (oils and greases)
| Drug delivery devices |  | Polymeric PFAS: Unspecified PFAS assumed to be fluoropolymers Fluorocarbon gel (not further
specified)
| Lubrication of moveable parts in diagnostical and optical equipment and during assembly of device | Low-friction coefficient Durability | Not specified
| Prosthesis, orthosis, wheelchair, exoskeleton etc.; piston and gear wheel applications; Lubricant additive in plastic components | Temperature resistance Chemical resistance Low friction coefficient (no-stick) Low/Non-flammable Noise reduction | Polymeric PFAS: PTFE
Renewable energy | Screws, nuts magnetic achors, bolts, bearings etc. in wind power | Low friction coefficient Temperature resistance Chemical resistance Durability | Polymeric PFAS: PTFE PFPE
| Fuel cell technology – assembly aid e.g. grease for O-rings | Low friction coefficient Temperature resistance Chemical resistance Durability Reduction of noise | Polymeric PFAS: PTFE PFPE
| Energy storage and energy conversion via hydrogen such as PEM – bearings and as lubricant additive in plastics | Low volatility Pressure resistance (vacuum) Temperature resistance) | Polymeric PFAS: Fluoropolymer (Not further specified)
Machinery (Professional) | NRMM (Non-road mobile machinery like garden equipment, bulldozers, construction machinery, trucks, cranes, lifts and escalators | Low friction coefficient Durability | Polymeric PFAS: PTFE PFPE
| Additive to other cutting oils for enhanced tool life e.g. in metal/steel industry | Low friction coefficient Durability | Polymeric PFAS: PCTFE
Military applications | Hydraulic systems incl. control valves, bearings, brake and hydraulic fluids | Temperature resistance Chemical resistance Low vapour pressure Low/non flammability | Polymeric PFAS: PTFE PFPE
| Combustion engines | Temperature resistance | Polymeric PFAS: PTFE
| Flotation fluids in gyroscopes in aircrafts and missiles | Low friction coefficient | Polymeric PFAS: PCTFE (oil)
Diving equipment | Diving Equipment with O contact 2 | Chemical stability (no reaction with oxygen) | Polymeric PFAS: PTFE
| Misc. driving gear | Pressure resistance Chemical stability | Polymeric PFAS: PCTFE (oil and grease) PFPE
Printing applications | Offices machines, including heaters and printers e.g. lubrication tape for printers | Temperature resistance | Polymeric PFAS: PTFE PFPE
Consumer use: |  |  | Polymeric PFAS: PTFE PFPE
DIY maintenance | Bikes (bike chains)* | Low friction coefficient Durability | Polymeric PFAS: PTFE
| Waterproof zippers* |  | Polymeric PFAS: PTFE
Footnotes / notes as printed in the source:
99 The information on lubricants used in the aerospace sector are based on e.g. ID #6562 and 8544,
*Note: c.f. chapter A.3.6 Consumer mixtures and misc. consumer articles
are provided, based on information from the CfE and 2nd stakeholder consultation.
(Glüge et al., 2020) 38 PFASs was identified as being in use or used at some point in lubricant
applications. Glüge et al. (2020) further identified three PFASs as being patented for use in
lubricant applications.
are polymeric PFASs (15 PFPEs, four fluoropolymers and one other), 18 are non-polymeric
information was available on its chemical identity.
functional or engineered fluids. These substances are also mentioned in section A.3.9 and
confidential, and therefore not added to the list in the Appendix A.3.15. Lubricants.
are superior in terms of technical performance compared to other lubricants and/or where
other types of lubricants would not be technically feasible. Temperature resilience, chemical
inertness and a very low friction coefficient are often referred to as key aspects, but also other
properties are illuded to. Below, the main properties referred to – alone or in combination are
listed:
and/or in equipment which can become very hot (e.g. ovens, heaters, corrugated paper
machinery, steel mills and printers). The temperature resilience of fluorinated lubricants is a
key property. E.g. lubricated bearings can be used in almost any application subject to high
and/or low temperatures.
(including acids and alkalis, aggressive gases such as ammonia or chlorine) and to prevent
reaction with oxygen in other applications (preventing fire, self-ignition, and explosion). The
latter includes e.g. breathing equipment in hospitals (e.g. moving parts in respirators,
lubrication of cannulas, lubrication of artificial joints) and diving equipment. This property
combined with pressure shock resistance is also important for some applications. Quote from
an industry stakeholder: "Only PFPE can achieve oxygen pressure shock resistance for

## A.65
Table A.65. Estimated market shares on major lubricant uses provided by an industry NFPO.
Source: ECHA Background Document, Annex A (PFASs) — PDF p.270.
← Back to TOC
Use | [%] PFAS greases in aggregated volumes | [%] PFAS oil lubricants in aggregated volumes | [%] PFAS lubricants of sector use
Automotive | 31,3% | 1,3% |  | 32,6%
Aerospace | 0,7% | 0,3% |  | 1,0%
Food | 1,0% | 0,2% |  | 1,2%
Nuclear | 0,3% | 0,1% |  | 0,3%
Industry | 31,7% | 6,5% |  | 38,2%
Military | 0,1% | 0,0% |  | 0,1%
Other (incl. Mainly Windpower) | 22,4% | 4,2% | 26,6%
Total | 87,4% | 13% |  | 100,0%

## A.70
Table A. 70. Summary of uses and properties of PFAS in the printing applications.
Source: ECHA Background Document, Annex A (PFASs) — PDF p.284–287.
← Back to TOC
Category | Application | PFASs (non-confidential information) | Key properties
Consumables | Toners | Polytetrafluoroethylene (PTFE) (CAS: 9002-84-0); Perfluoroalkoxy alkane (PFA) (CAS: 26655-00-5); Polyvinylidene fluoride (PVDF) (CAS: 24937-79-9) Other substances claimed as confidential | Reduces friction, protection of toner, high temperature, mechanical and chemical resistance, electrical stability, releasability and oil-repellence.
| Latex printing inks | PFHxA (Perfluoro-n-hexanoic acid) (CAS: 307-24-4) | Data unavailable.
| PTFE wax | PTFE (CAS: 9002-84-0) | Scratch and abrasion resistance, reduced coefficient of friction and surface protection.
| Pigments and colourants | Pigment yellow 154 (CAS: 68134-22-5) | Colour.
| PTFE powders | PTFE (CAS: 9002-84-0) | Chemical resistance, quality assurance, temperature and pressure resistance, thermal and weather resistance, friction resistance, releasability, flame retardancy and self-lubricating properties.
| Photosensitive materials | PFHxA (Perfluoro-n-hexanoic acid) (CAS: 307-24-4) Sidechain fluorinated polymers (unspecified) Other PFAS substances (unspecified) | Used as surfactants, static control agents and dirt repellents during coating operations and as friction control agents to control charge buildup
| Surfactants used in printing equipment | Substances claimed as confidential. | Improved adhesion between layers, improved wetting and
antistatic properties.
Permanent parts | Electrophotographic press units | PTFE (CAS: 9002-84-0); Other substances claimed as confidential. | Conductive properties, resistance in harsh conditions, releasability, stable friction charge, enhanced durability, flame retardancy, heat resistance, surface protection, chemical stability, electrical resistance, flexibility, water and oil repellency and slideability. Note that the properties required for conductive rollers in this application differ from the properties required for other roller types listed separately below.
| Kinetic printing components | PTFE (CAS: 9002-84-0); PFA (CAS: 26655-00-5); Polyvinyl fluoride (PVF) (CAS: 9002-86-2) ; PVDF (CAS: 24937-79-9) FKM (Fluorine Kautschuk Material) (CAS: 115-96-7); FFKM (Perfluoro(Methyl Vinyl Ether)-Tetrafluoroethylene Copolymer) (CAS: 26425-79-6); Poly (oxy-1,4-phenylenesulfonyl-1,4-phenylene)] (PESU) (CAS: 25667-42-9) (comment ID #8180) (oxy-1,4 phenylenesulfonyl- 1,4phenylene)] (PESU) (CAS: 25667-42-9) Other substances claimed as confidential | Water repellence, flame retardant, wear resistance, oil repellence, anti-static, electrical stability, resistance to solvents, durability, dynamic properties (e.g. swelling prevention) charge rising properties and low friction/abrasion resistance.
| Printing plates (offset and letterpress printing) | PTFE (CAS: 9002-84-0) and PFA (CAS: 26655-00-5) | Scratch resistance and durability.
| Rollers | PTFE (CAS: 9002-84-0); FKM (CAS: 115-96-7) ; and PFA (CAS: 26655-00-5) | Improved wetting behaviour, chemical, oxidation, aging, extraction and temperature resistance.

## A.78
Table A.78. Overview of polymeric PFASs used in different uses within the ‘other medical applications’ sector Use PTFE ETFE PCTFE FEP PFA F- Non- Info on volumes HDPE specified available FPs Excipients
Source: ECHA Background Document, Annex A (PFASs) — PDF p.312–320.
← Back to TOC
Use |  | PTFE | ETFE | PCTFE | FEP | PFA | F- HDPE | Non-specified FPs | Info on volumes available
Excipients
Fluoropolymer coated | [7 empty] | X | Yes
release liners in transdermal patches | [7 empty] | X | Yes
Fluoropolymer-coated backing film in transdermal patches | [7 empty] | X | No
Immediate packaging
Fluoropolymers in blisters for solid oral dose formulations |  |  |  | X |  |  |  |  | Yes
Fluoropolymer coated rubber stoppers in vials/flasks for injectable medicinal products |  | X | X | (X) |  |  |  |  | Yes
Fluoropolymer coated packaging of transdermal patches | [7 empty] | X | No
Fluorinated HDPE packaging (F-HDPE) | [6 empty] | X |  | No
Drug delivery devices
Fluoropolymer coated canisters in pMDIs |  |  |  |  | X | X |  |  | Yes
Fluoropolymer coated plungers in pre-filled syringes |  | X | X | (X) | (X) |  |  |  | Yes
Fluoropolymers in pre-filled injection pens & autoinjectors |  | X | X | [5 empty] | No
Footnotes / notes as printed in the source:
120 UNFCCC GHG Inventory, available at https://di.unfccc.int/time_series, date of access: 2024-11-04.
plungers is also supported by several confidential comments received in the consultation on
the Annex XV report (e.g. comment IDs #6173, 6329, 9542).
range as the information received in the CfE: for surface protection of rubber stoppers and
plungers for pharmaceutical syringes, one producer mentioned 60 t/y of fluoropolymers for
the EEA market.
assessment.
consultation on the Annex XV report. However, the following information on this use is
available:
• According to one stakeholder (comment ID #9275), about 349 million inhaled
medicines are currently manufactured in the EU each year. In 2021, pMDIs accounted
for 76% of all inhaler use in Europe. This means that about 265 million pMDIs are
currently manufactured in the EU each year.
• An empty pMDI cannister weighs on average ca 10 g (Sellers, 2017).
• As stated in the Annex XV report, the polymer-concentration on the pMDI is 0.05 -
0.1% w/w.
and PFA) used for pMDIs in the EU can be made: 265 000 000 pMDIs x 0.000010 tonnes x
(0.0005 to 0.001) = ca 1 to 3 tonnes.
uses is not considered to significantly impact the estimated total volume of polymeric PFASs.
presented in Table A.79. Overview of usage and/or production volumes of polymeric PFASs..

## A.83
Table A.83. Uses and properties of PFASs used in explosives identified by stakeholders.
Source: ECHA Background Document, Annex A (PFASs) — PDF p.333–337.
← Back to TOC
Use | Sub-use | Properties/functions | Examples of PFASs used
| Large calibre ammunition (not further specified how PFAS are used) | ⚫ Resistance to extreme conditions ⚫ Resistance to high stress (not further specified) | No information
| Pyrotechnic composition such as oxidants, coatings and binders (used in defence applications such as countermeasures flares, RED-OX pyrotechnic composition, heating devices, igniters, obscurants, propellants, tracers, tracking flares, underwater flares, explosive charge, insensitive explosives, warhead anti-tank system) as a substance or mixture which produces an "effect" by heat, light, gas/smoke or a combination of the above. | ⚫ Thermal resistance ⚫ Chemical resistance ⚫ Granulometry ⚫ Low coefficient of friction ⚫ Intrinsic stability | Polymeric PFASs: PTFE, FKM, PVDF, HFP, Fluorocarbon elastomers (Viton®)
| Surface treatment/coating (including coating of processing tools for energetic materials production) | ⚫ Corrosion resistance ⚫ Inert ⚫ Permeation resistance ⚫ Thermal resistance ⚫ Pressure resistance ⚫ Non-stick properties | Polymeric PFASs: PTFE, PVDF, Fluorocarbon elastomers (Viton®), HFP, FKM
Explosives used in the mining/blasting industry | Binders | ⚫ Intrinsic stability | Polymeric PFASs: PTFE, PVDF, fluorocarbon elastomers, HFP, and FKM.
| Surface coatings | ⚫ Resistance to corrosion ⚫ Inert permeation resistance ⚫ Pressure resistance ⚫ Non-stick properties | Polymeric PFASs: PTFE, PVDF, fluorocarbon elastomers, HFP, and FKM.
Explosives in transport and related applications | Space launcher equipment/satellites (energetic composition in launchers, propellant stimulants) and safety standards in aerospace. | ⚫ High temperature resistance ⚫ High abrasion resistance ⚫ Chemical resistance, chemical compatibility ⚫ Pyrotechnic compatibility ⚫ Corrosion resistance ⚫ Inertness ⚫ Non-adhesive/low friction ⚫ Low permeation ⚫ Flexibility/malleability ⚫ Lightweight ⚫ Non-flammable ⚫ Other physical properties such as dielectric constant | No information
| Safety pyro mechanisms (airbags, seat belt pretensioners and bonnet lifter actuators) | ⚫ Intrinsic stability | Polymeric PFASs: PTFE, PVDF, Fluorocarbon elastomers (Viton®), HFP, FKM
Explosives for professional and consumer activities | Powders and ammunitions for hunting and sport shooting. | ⚫ Intrinsic stability | Polymeric PFASs: PTFE, PVDF, Fluorocarbon elastomers (Viton®), HFP, FKM
| Flares | ⚫ Intrinsic stability ⚫ Resistance to chemical and thermal degradation ⚫ Low coefficient of friction | Polymeric PFASs: PTFE, PVDF, Fluorocarbon elastomers (Viton®), HFP, FKM
| Fireworks | ⚫ Intrinsic stability | Polymeric PFASs: PTFE, PVDF, Fluorocarbon elastomers (Viton®), HFP, FKM
Footnotes / notes as printed in the source:
(2021)132
al. assessed explosives in seatbelt pretensioners, but found only small quantities of
up to 2 000 mg per pretensioner. Informed by these sources, it is assumed that each car
contains about 200 g of explosives in safety pyrotechnic mechanisms. It should be noted that
this assumption is very uncertain, because the sources it is based on are old and not
necessarily representative of the EU average, but better data was not available.
200 g per car to 13 196 029 cars yields an estimate of the total weight of explosives in
vehicles in the EEA countries of around 2 639.21 tonnes per year. Assuming again that 20%
of explosives contain PFASs at a concentration of 1-3% (as in the previous use category), it
is estimated that 11 t/y PFASs are used for explosives in transport and related
applications in the EEA.
fireworks were placed on the EEA market in 2023. Councils in the UK estimated that the net
mass of explosives in fireworks is typically around 25% of the total weight135. Assuming that
this percentage also applies on average to fireworks in the EEA, it is estimated that
28 178 tonnes of explosives are used in fireworks placed on the EEA market. Assuming again
that 20% of explosives contain PFASs at a concentration of 1-3% (as in the previous use
category), it is estimated that 113 t/y PFASs are used for explosives in fireworks in
the EEA.
flares, rain rockets, fog signals and other pyrotechnic articles (excluding fireworks) were
placed on the EEA market in 2023136. Assuming again that explosives account for about 25%
of the total weight of these products (like for fireworks), the Dossier Submitters estimate that
881.75 tonnes of explosives are used for flares. Assuming again that 20% of explosives
contain PFAS at a concentration of 1-3% (as in the previous use category), it is estimated
that 3 tonnes of PFASs are used for flares in the EEA.
2023, there were 12 789 tonnes of propellent placed on the EEA market136. Assuming again

## A.88
Table A.88. Applied concentrations of PFASs in a range of technical textile products.
Source: ECHA Background Document, Annex A (PFASs) — PDF p.359–363.
← Back to TOC
Textile product | [%] in the final textile product
Outdoor textiles | 2 of FEP/PFAA in final product
Medical textiles | C6 concentration average for all products <0.5% PFAS application level of 1.7% on weight fabrics.
Architectural polyester/PVC fabrics as fluoropolymers | <1 as a protection of polyester PVC fabrics.
Non-Launderable textiles | ≤0.1 total fluorine on weight of fabric
Membranes for e.g. water treatment | C6 PFAS represent approximately less than 1% of total weight of the membrane Average proportion of fluoropolymers in end-products 0.3-30.8% w/w. 100% for end-products which completely consist of fluoropolymers.
Textiles used in engine bays | C6 concentration of 0.2-0.5%
Footnotes / notes as printed in the source:
144 Euratex Submission to stakeholder consultation 2020.
“Outdoor technical textiles” and “Architectural membranes, other tensile fabrics and other
construction applications”.
sector organisation for filtration and separation applications producers estimated the total
volume of C6 in filtration and separation media on the EU market to be 67 tonnes per year.
an individual company reports an estimate for the total volume of C6 in filtration and
separation media on the EU market in the same order of magnitude (i.e., within the range of
10 – 100 tonnes per year).
report by a sector organisation for C6-based products (comment ID #4274). This submission
also states that 12 – 18 tonnes/year of C6 side-chain fluorinated polymers are used in
membranes for venting of medical respiratory devices. The Dossier Submitter notes that the
volume associated with this use is incorporated within the estimate for the total volume in
filtration and separation media of 67 tonnes/year presented above.
for the PFHxA restriction remains valid, despite being somewhat dated, and will be used in
the further assessment of emissions.
in the consultation on the Annex XV dossier relating to the use of PFAAs and PFAA precursors
in filtration and separation applications refer to filtration and separation of air and other gases.
of technical textiles for medical applications reports that they use less than 10 tonnes of C6
short-chain fluorotelomers per year.
(comment ID #4181).
companies producing technical textiles that are estimated to be affected by the restriction
due to using C6 substances is noted to range from 130 to 860, some of which produce
medical textiles (see E.2.22), the Dossier Submitter assumes that the reported volumes only
represent a fraction of the market and that, therefore, the total volume is higher. Volumes
are estimated to be in the range of 10 – 100 tonnes per year

## A.90
Table A.90. Summary of uses and properties of PFASs used in broader industrial uses identified by stakeholders.
Source: ECHA Background Document, Annex A (PFASs) — PDF p.367–369.
← Back to TOC
Use | Sub-Use | Properties/functions mentioned by stakeholders | Examples of PFAS used
Hydraulic fluids |  | • Corrosion resistance • High conductivity • Solubility in hydraulic fluid • Low chlorine rate • Low treat rate • Chemical and thermal stability • Broad temperature range • Pressure resistance • Resistance to corrosive chemicals | No information
Solvent and precision cleaning | Cleaning fluid | • Wide temperature and pressure range • Insolubility in organic solvents • High wetting index • compatibility with sensitive materials • Highly efficient • Evaporation without residues • Low surface tension | HFC/HFE/HFO hexafluoroisopropyl methyl ether, CAS. 13171-18-1), methyl nonafluorobutyl ether (CAS 163702-07-6)
| Gel permeation chromatography | • Polymer dissolving | Hexafluoroisopropanol (HFIP)
Catalysts and processing aids | Co-catalyst |  | Aluminium triflate
Ionic liquid | • Chemical and thermal stability | Trifluoromethanesulfonat e (CF3SO3-, "Triflate", CAS 37181-39-8) Bis(trifluoromethylsulfon yl)imide (CF3SO2-N- SO2CF3-, "TSFI", CAS 98837-98-0
Fluorinated intermediates in production of pharmaceuticals and agrochemicals |  | No information
Catalyst | • Strongly electronegative | Trifluoromethanesulfonic acid (CAS Number: 1493-13-6)
Manufacturing of APIs and peptide synthesis solvent, intermediate in fluorinated monomers/polymer manufacturing for contact lenses |  | 1,1,1,3,3,3-Hexafluoro- 2-propanol "HFIP"(CAS 920-66-1)
Chain transfer agent in iodine transfer polymerization production of FKM or FFKM |  | 1,4- Diiodooctafluorobutane, (Cas 375-50-8)
Synthesis aid, catalyst |  | Confidential information in 8690 / 8691

## A.95
Table A.95. PFAS from the OECD and REACH registry database combined. Substances identified as fluorinated gases are indicated in bold.
Source: ECHA Background Document, Annex A (PFASs) — PDF p.374–382.
← Back to TOC
CAS No[1][2] | PFAS category (OECD) | Chemical Name | REACH registered volume band [t/y] | Mid
19430-93-4. This is a monomer for a fluoropolymer | n:2 fluorotelomer olefins | 1-hexene, 3,3,4,4,5,5,6,6,6-nonfluoro- | 100 – 1 000
80793-17-5 | Hydroflu orocarbons (HFC) | Octane, 1,1,1,2,2,3,3,4,4,5,5,6,6-tridecafluoro- | 0 – 10 | 5
355-04-4 | perfluoroalkanes | Pentane, 1,1,1,2,2,3,3,4,5,5,5-undecafluoro-4- (trifluoromethyl)- | 100 – 1 000 | 550
2043-57-4 | n:2 fluorotelomer iodides | Octane, 1,1,1,2,2,3,3,4,4,5,5,6,6-tridecafluoro-8-iodo- | Intermediate use only
80806-68-4 | other fluorotelomer-based non-polymers | 1-nonanol, 4,4,5,5,6,6,7,7,8,8,9,9,9-tridecafluoro- | Intermediate use only
647-42-7 | n:2 fluorotelomer alcohol | 1-octanol, 3,3,4,4,5,5,6,6,7,7,8,8,8-tridecafluoro- | Intermediate use only
34451-26-8 | n:2 fluorotelomer-thiol derivative s | 1-octanethiol, 3,3,4,4,5,5,6,6,7,7,8,8,8-tridecafluoro- | 0 – 10
73609-36-6 | N/A (category not assigned in source) | Silane, dichloromethyl(3,3,4,4,5,5,6,6,7,7,8,8,8-tridecafluorooctyl)- | 10 – 100
85857-16-5 | n:2 fluorotelomer silanes | Silane, trimethoxy(3,3,4,4,5,5,6,6,7,7,8,8,8-tridecafluorooctyl)- | 10 – 100
375-72-4 | perfluoroa lkanesulfo nyl halides | 1-butanesulfonyl fluoride, 1,1,2,2,3,3,4,4,4-nonafluoro- | Intermediate use only
101947-16-4, a PFOA precursor | n:2 fluorotelomer silanes | Silane, triethoxy(3,3,4,4,5,5,6,6,7,7,8,8,9,9,10,10,10-heptadecafluorodecyl)- | Confidential
144317-44-2 | Perfluoroa lkane sulfonic acids | Sulfonium, triphenyl-, 1,1,2,2,3,3,4,4,4-nonafluoro-1-butanesulfonate (1:1) | Confidential
(PFSAs) + salts
52299-25-9 | perfluoroalkyl phosphinic acids | Phosphinic acid, P,P-bis(1,1,2,2,3,3,4,4,4-nonfluorobutyl)- | 0 – 10
38565-52-5 | fluorotelomer epoxides | Oxirane, 2-(2,2,3,3,4,4,5,5,6,6,7,7,7-tridecafluoroheptyl)- | Intermediate use only
297730-93-9 | hydrofluoroethers | Hexane, 3-ethoxy-1,1,1,2,3,4,4,5,5,6,6,6-dodecafluoro-2- (trifluoromethyl)- | 10–100 / confidential
26650-09-9 | n:2 fluorotelomer-thiol derivative s | Thiocyanic acid, 3,3,4,4,5,5,6,6,7,7,8,8,8-tridecafluorooctyl ester | Intermediate use only
27619-89-2 | n:2 fluorotelomer sulfonyl based compounds | 1-octanesulfonyl chloride, 3,3,4,4,5,5,6,6,7,7,8,8,8-tridecafluoro- | Intermediate use only
17527-29-6 | n:2 fluorotelomer acrylates | 2-propenoic acid, 3,3,4,4,5,5,6,6,7,7,8,8,8-tridecafluorooctyl ester | 100–1 000
1228350-17-1 | fluorotelomer methacryl ates (other) | 2-propenoic acid, 2-methyl-, 4,4,5,5,6,6,7,7,8,8,9,9,9-tridecafluorononyl ester | 0 – 10
307-35-7 | perfluoroa lkane sulfonyl halides | 1-octanesulfonyl fluoride, 1,1,2,2,3,3,4,4,5,5,6,6,7,7,8,8,8-heptadecafluoro- | Intermediate use only
2144-53-8 | n:2 fluorotelomer methacryl ates | 2-propenoic acid, 2-methyl-, 3,3,4,4,5,5,6,6,7,7,8,8,8-tridecafluorooctyl ester | 100 – 1 000
56773-42-3 | Perfluoroa lkane sulfonic acids (PFSAs) + salts | Ethanaminium, N,N,N-triethyl-, 1,1,2,2,3,3,4,4,5,5,6,6,7,7,8,8,8-heptadecafluoro-1-octanesulfonate (1:1) | 0 – 10
34454-97-2 | Perfluoroa lkanesulfo namidoet hanols | 1-butanesulfonamid, 1,1,2,2,3,3,4,4,4-nonafluoro-N- (2-hydroxyethyl)-N-methyl- | 100 – 1 000
67584-55-8 | perfluoroa lkane sulfonyl (meth)acr ylates | 2-propenoic acid, 2- [methyl[(1,1,2,2,3,3,4,4,4-nonfluorobutyl)sulfonyl]amino]eth yl ester | 100 – 1 000
34455-29-3 | n:2 fluorotelomer sulfonyl based compounds | 1-propanaminium, N- (carboxymethyl)-N,N-dimethyl-3- [[3,3,4,4,5,5,6,6,7,7,8,8,8-tridecafluorooctyl)sulfonyl]amino] -, inner salt | 100 – 1 000
42532-60-5 | perfluoroalkyl cyanide | Propanenitrile, 2,3,3,3-tetrafluoro-2-(trifluoromethyl)- | ≥1 to <10
756-12-7 | perfluoroalkyl ketones | 2-butanone, 1,1,1,3,4,4,4-heptafluoro-3-(trifluoromethyl)- | 1 – 10
756-13-8 | perfluoroalkyl ketone | 3-pentanone, 1,1,1,2,2,4,5,5,5-nonafluoro-4- (trifluoromethyl)- | 100 – 1 000 + | 550
132182-92-4 | hydrofluoroethers | Pentane, 1,1,1,2,2,3,4,5,5,5-decafluoro-3-methoxy-4- (trifluoromethyl)- | 10 – 100
1187-93-5 | perfluoroalkyl ethers/alkenes | Ethene, 1,1,2-trifluoro-2- (trifluoromethoxy)- | 100 – 1 000
62037-80-3 | Per-and polyfluoro ether carboxylic acids (PFECAs) | Propanoic acid, 2,3,3,3-tetrafluoro-2-(1,1,2,2,3,3,3-heptafluoropropoxy)-, ammonium salt (1:1) | 10 – 100
90622-71-2 | perfluoroalkyl iodides | Alkyl iodides, C6-18, perfluoro | Intermediate use only
68391-08-2 | n:2 fluorotelomer alcohols | Alcohols, C8-14, γ-ω-perfluoro | Intermediate use only
85631-54-5 | n:2 fluorotelomer acrylates | 2-Propenoic acid, γ-ω-perfluoro- C8-14-alkyl esters | 10 – 100
375-50-8 | perfluoroalkyl iodides | Butane, 1,1,2,2,3,3,4,4-octafluoro-1,4-diiodo- | Intermediate use only
375-80-4 | perfluoroalkyl iodides | Hexane, 1,1,2,2,3,3,4,4,5,5,6,6-dodecafluoro-1,6-diiodo- | Intermediate use only
85995-91-1 | n:2 fluorotelomer iodides | Alkyl iodides, C8-14, γ-ω-perfluoro | Intermediate use only
306-94-5 | perfluoroalkanes | Naphthalene, 1,1,2,2,3,3,4,4,4a 5,5,6,6,7,7,8,8,8a-octadecafluorodecahydro- | 0 – 10
335-27-3 | perfluoroalkanes | Cyclohexane, 1,1,2,2,3,3,4,5,5,6-decafluoro-4,6-bis(trifluoromethyl)- | 0 – 10 | 5
338-83-0 | perfluoroa | 1-Propanamine, 1,1,2,2,3,3,3- | ≥1 000 to
| lkyl amines | heptafluoro-N,N-bis(1,1,2,2,3,3,3-heptafluoropropyl)- | <10 000
382-26-3 | Hydrofluo roethers | Propane, 1,1,1,3,3-pentafluoro-3-methoxy-2-(trifluoromethyl)- | Intermediate use only
382-28-5 | other per-and polyfluoro alkyl ether based substance s | Morpholine, 2,2,3,3,5,5,6,6-octafluoro-4-(trifluoromethyl)- | 100 – 1 000
1800-91-5 | n:2 fluorotel omer olefins | 1,9-Decadiene, 3,3,4,4,5,5,6,6,7,7,8,8-dodecafluoro- | 0 – 10 | 5
15290-77-4 | Hydroflu orocarbons (HFC) | Cyclopentane, 1,1,2,2,3,3,4-heptafluoro- | 0 – 10 | 5
19190-61-5 | Per-and polyfluoro ether carboxylic acids (PFECAs) esters | Butanoic acid, 2,2,3,3,4,4-hexafluoro-4-[(1,2,2-trifluoroethenyl)oxy]-, methyl ester | 0 – 10
25628-08-4 | Perfluoroa lkanesulfo nic acids (PFSAs) + salts | Ethanaminium, N,N,N-triethyl-, 1,1,2,2,3,3,4,4,4-nonafluoro-1-butanesulfonate (1:1) | 0 – 10
34455-22-6 | n:2 fluorotelomer sulfonyl based compounds | 1-Octanesulfonamide, N-[3- (dimethylamino)propyl]-3,3,4,4,5,5,6,6,7,7,8,8,8-tridecafluoro- | Intermediate use only
59493-72-0 | other per-and polyfluoro alkyl ether based substance s | 1-Propanaminium, 3-[[4- [(heptadecafluorononen-1-yl)oxy]benzoyl]amino]-N,N,N-trimethyl-, iodide (1:1) | Confidential
96383-55-0 | n:2 fluorotelomer-based non-polymers | 2-Propenoic acid, 2-chloro-, 3,3,4,4,5,5,6,6,7,7,8,8,8-tridecafluorooctyl ester | 10 – 100
102061-82-5 | Perfluoroa lkane sulfinic acids (PFSAs) + | 1-Butanesulfinic acid, 1,1,2,2,3,3,4,4,4-nonafluoro-, sodium salt (1:1) | Confidential
salts
103055-07-8 |  | Benzamide, N-[[[2,5-dichloro-4- (1,1,2,3,3,3-hexafluoropropoxy)phenyl]amino] carbonyl]-2,6-difluoro- | Confidential
130841-23-5 |  | Benzene, 1,4-dichloro-2- (1,1,2,3,3,3-hexafluoropropoxy)- 5-nitro- | Confidential
161075-00-9 |  | 1-Propene, 1,1,2,3,3,3-hexafluoro-, oxidized, polymd., reduced, fluorinated | 100 – 1 000
220133-51-7 | Perfluoroa lkane sulfonic acids (PFSAs) + salts | Sulfonium, dimethylphenyl-, 1,1,2,2,3,3,4,4,4-nonafluoro-1-butanesulfonate (1:1) | Confidential
220689-12-3 | Perfluoroa lkane sulfonic acids (PFSAs) + salts | Phosphonium, tetrabutyl-, 1,1,2,2,3,3,4,4,4-nonafluoro-1-butanesulfonate (1:1) | 1 +/ confidential
332350-93-3 | other sulfonyl-based non-polymers | Phosphonium, triphenyl(phenylmethyl)-, salt with 1,1,2,2,3,3,4,4,4-nonafluoro-N-methyl-1-butanesulfonamide (1:1) | Confidential
371771-07-2 | Side-chain fluorinate d aromatics | 1,2-Benzenedicarboxamide, N1- [1,1-dimethyl-2- (methylsulfinyl)ethyl]-N2-[2-methyl-4-[1,2,2,2-tetrafluoro-1- (trifluoromethyl)ethyl]phenyl]- | Intermediate use only
874288-98-9 | perfluoroalkyl ether halides | Ethane, 1,2-dichloro-1- [difluoro(trifluoromethoxy)metho xy]-1,2,2-trifluoro- | Intermediate use only
908020-52-0 | Per-and polyfluoro ether carboxylic acids (PFECAs) | Acetic acid, 2,2-difluoro-2- [1,1,2,2-tetrafluoro-2-(1,1,2,2,2-pentafluoroethoxy)ethoxy]-, ammonium salt (1:1) | 10 – 100
919005-14-4 | Per-and polyfluoro ether carboxylic acids (PFECAs) | Propanoic acid, 2,2,3-trifluoro-3- [1,1,2,2,3,3-hexafluoro-3- (trifluoromethoxy)propoxy]- | Intermediate use only
958445-54-0 | Per-and polyfluoro ether carboxylic acids (PFECAs) esters | Propanoic acid, 2,2,3-trifluoro-3- [1,1,2,2,3,3-hexafluoro-3- (trifluoromethoxy)propoxy]-, methyl ester | Intermediate use only
1189052-95-6 | n:2 fluorotelo | Phosphonic acid, P-(3,3,4,4,5,5,6,6,7,7,8,8,8- | 0 – 10
| mer phosphon ic acids | tridecafluorooctyl)-, sodium salt (1:1)
1190931-27-1 | Per-and polyfluoro ether carboxylic acids (PFECAs) | Acetic acid, 2,2-difluoro-2-[[2,2,4,5-tetrafluoro-5- (trifluoromethoxy)-1,3-dioxolan- 4-yl]oxy]-, ammonium salt (1:1) | 10 – 100
1190931-39-5 | Per-and polyfluoro ether carboxylic acids (PFECAs) | Acetic acid, 2,2-difluoro-2-[[2,2,4,5-tetrafluoro-5- (trifluoromethoxy)-1,3-dioxolan- 4-yl]oxy]-, potassium salt (1:1) | Intermediate use only
1190931-41-9 | Per-and polyfluoro ether carboxylic acids (PFECAs) | Acetic acid, 2,2-difluoro-2-[[2,2,4,5-tetrafluoro-5- (trifluoromethoxy)-1,3-dioxolan- 4-yl]oxy]- | Intermediate use only
13846-22-5 | perfluoroalkyl ethers/alkenes | Propane, 1,1,2,2,3,3-hexafluoro- 1,3-bis[(1,2,2-trifluoroethenyl)oxy]- | Intermediate use only
203929-12-8 | n:2 fluorotelomer olefins | 1-Hexene, 3,3,4,4,5,5,6,6-octafluoro-6-iodo- | Intermediate use only
36097-07-1 | n:2 fluorotelomer-thiol derivative s | 1-Butanethiol, 4-[(3,3,4,4,5,5,6,6,7,7,8,8,8-tridecafluorooctyl)thio]- | 0 – 10
428-59-1 | perfluoroalkyl epoxides | Oxirane, 2,2,3-trifluoro-3- (trifluoromethyl)- | 100 – 1 000
88992-45-4 | n:2 fluorotelomer-thiol derivative s | 1-Propanaminium, 2-hydroxy- N,N,N-trimethyl-3-[(3,3,4,4,5,5,6,6,7,7,8,8,8-tridecafluorooctyl)thio]-, chloride (1:1) | 10 – 100
62880-93-7 | n:2 fluorotelomer-thiol derivative s | 1-Propanesulfonic acid, 2-methyl- 2-[[1-oxo-3-[(3,3,4,4,5,5,6,6,7,7,8,8,8-tridecafluorooctyl)thio]propyl]ami no]-, sodium salt (1:1) | 10 – 100
76-19-7 | Perfluor oalkane | Propane, 1,1,1,2,2,3,3,3-octafluoro- | 100 – 1 000 | 450
754-12-1 | Perfluor oalkane | 2,3,3,3-tetrafluoroprop-1-ene | ≥1 000 to <10 000 | 4 500
29118-24-9 | Hydrochl orofluor oolefins | (E)-1,3,3,3-tetrafluoroprop-1-ene | ≥1 000 to <10 000 | 4 500
102687-65-0 | N/A | (1E)-1-chloro-3,3,3-trifluoroprop-1-ene | ≥1 000 to <10 000 | 4 500
357409-09-7 | Hydroflu orocarbo | 1,1,1,2-tetrafluoroethane;hydrobromi | Not registered | unknown
| ns | de
406-58-6 | Hydroflu orocarbons | 1,1,1,3,3-pentafluorobutane | Confidential | unknown
460-73-1 | Hydroflu orocarbons | 1,1,1,3,3-Pentafluoropropane | 1 000+ | 1 000
374-27-6 | Hydroflu oroolefin s | 3,3,4,4,4-pentafluorobut-1-ene | 1 – 10 | 5
811-97-2 | Hydroflu orocarbons | Norflurane (HFC-134a) | ≥10 000 to <100 000 | 55 000
354-33-6 | Hydroflu orocarbons | Pentafluoroethane (HFC-125) | ≥10 000 to <100 000 | 55 000
138495-42-8 | Hydroflu orocarb ons | (S,S)-1,1,1,2,2,3,4,5,5,5-decafluoropentane; reaction mass of: (R,R)-1,1,1,2,2,3,4,5,5,5-decafluoropentane | ≥10 to <100/ confidential | 55
677-56-5 | Hydroflu orocarbons | 1,1,1,2,2,3- Hexafluoropropane (HFC- 236cb) | Not registered | unknown
420-46-2 | Hydroflu orocarbons | 1,1,1-trifluoroethane | ≥1 000 to <10 000 | 4 500
690-39-1 | Hydroflu orocarbons | 1,1,1,3,3,3-hexafluoropropane | 100 – 1 000 | 450
SUBTOTAL OECD list Fluorinated gases |  |  |  | 131 080
Source: OECD, ECHA 2020 Only the first 72 substances in the table (up to CAS no 76-19-7) appear in the OECD database of PFAS. There are also fluorinated gases not in the OECD list. Some important substances, including volume range, are presented below
116-15-4 | Perfluori nated olefins | Hexafluoropropene, HFC 1216 Not in the main OECD list-only appears as a “related chemical” | ≥10 000 to <100 000 | 55 000
79-38-9 | N/A | Chlorotrifluoroethylene Not in the main OECD list-only appears as a “related chemical” | 1 000 to <10 000 | 5 500
406-58-6 | Hydroflu orocarbons | 1,1,1,3,3-pentafluorobutane, HFC-365 mfc | No info. Production capacity Solvay Taveaux: 15 000 t: Booten et al. (2020) | 15 000
306-83 | Hydrochl orofluor ocarbons | 2,2-dichloro-1,1,1-trifluoroethane, HCFC-123 | Intermediate use only | 2 000
204-075-2 | Perfluor oalkanes | Octafluorocyclobutane | ≥10 000 to <100 000 (import only) | 55 000
Fluorinated gases not included in OECD fluorinated gas list |  |  |  | 127 000
SUBTOTAL Fluorinated gases both included or excluded from OECD fluorinated gas list |  |  |  | 258 530
Stakeholders input from the 2nd stakeholder consultation (Manufactured in/sold in EEA (and UK))
1064698-37-8 | N/A | 3M Fluorinert Liquid Fluid FC-40 | ≥100 to <1 000 | 550
1093615-61-2 | N/A | 3M Fluorinert Liquid Fluid FC-770 Reaction mass of 2,2,3,3,5,5,6,6-octafluoro-4-(1,1,1,2,3,3,3-heptafluoropropan-2-yl)morpholine and 2,2,3,3,5,5,6,6-octafluoro-4- (heptafluoropropyl)morpholine | ≥10 to <100 | 55
2187449-42-7 | N/A | 3M Performance Fluid PF 5056 Reaction mass of perfluoro(dimethyl-N-Butylamine) and perfluoro (methyl-di-N-propylamine) and perfluoro (dimethyl-N-propylamine and 2,2,3,3,5,5,6,6, octafluoro-4- (trifluoromethyl)morpholine and perfluoro-N-pentane | ≥10 to <100 | 55
2176446-38-9 | Perfluoroa lkanes | 3M Performance Fluid PF 5058 Reaction mass of perfluoro(dimethyl-N-Butylamine) and perfluoro (methyl-di-N-propylamine) and perfluoro (dimethyl-N-propylamine and 2,2,3,3,5,5,6,6, octafluoro-4- (trifluoromethyl)morpholine and perfluoro-N-pentane | ≥10 to <100 | 55
3709-71-5 | Perfluorinated olefins | 3M FA-188 Foam Blowing Additive (2E)-1,1,1,2,3,4,5,5,5- Nonafluoro-4-(trifluoromethyl)-2-pentene | ≥100 to <1 000 Additive | 550
375-03-1 | Hydrofluo roether | 1-methoxyheptafluoropropane | No info
163702-08-7 | Hydrofluo roether | 2-(Difluoromethoxymethyl)- 1,1,1,2,3,3,3-heptafluoro-propane | >10 t for reaction mass | 10
163702-07-6 | Hydrofluo roether | 1,1,1,2,2,3,3,4,4-nonafluoro-4-methoxy-butane | >10 t for reaction mass | 10
163702-06-5 | Hydrofluo roether | 2-(difluoromethylethoxy)- 1,1,1,2,3,3,3-heptafluorpropane | No info
163702-05-4 | Hydrofluo roether | 1-Ethoxy-1,1,2,2,3,3,4,4,4-nonafluorbutane | No info
Total fluorinated gases (based on stakeholder consultation) |  |  |  | >1 285
TOTAL Fluorinated gases manufactured/processed in EEA |  |  |  | 259 815
Footnotes / notes as printed in the source:
[1] The first 72 substances (up to CAS no. 76-19-7) were identified by filtering the OECD database for
“REACH Registered” substances and obtaining the registered volume data from the ECHA database.
[2] The bold substances in this table have been identified as fluorinated gases in PFAS scope however
they are not included in the OECD database of PFAS. As discussed, the numbers for total fluorinated
gas volumes in this study were obtained from the stakeholder consultation and the total volume data
provided in the EEA report.
as any substance that contains at least one fluorine atom and is a gas at standard temperature
and pressure. This is a very wide definition and is likely the reason why some F-gas substances
that meet this description (and do or do not meet the PFAS definition as well) do not appear
in the OECD database.

## A.96
Table A.96. Volume bands of PFASs non-polymers with unsaturated bonds.
Source: ECHA Background Document, Annex A (PFASs) — PDF p.382.
← Back to TOC
CAS No | Name | Volume band/ [t/y]
1187-93-5 | Trifluoro(trifluoromethoxy)ethylene | 100-1 000
1623-05-8 | 1,1,1,2,2,3,3-heptafluoro-3-[(trifluorovinyl)oxy]propane | 100-1 000
1644-11-7 | 1,1,1,2,3,3-hexafluoro-2-(heptafluoropropoxy)-3- [(trifluorovinyl)oxy]propane | 1-10
10493-43-3 | Trifluoro(pentafluoroethoxy)ethylene | 1-10
13846-22-5 | 1,1,2,2,3,3-hexafluoro-1,3-bis[(trifluorovinyl)oxy]propane | Not available – intermediate use only
19190-61-5 | Methyl 2,2,3,3,4,4-hexafluoro-4-[(1,2,2-trifluoroethenyl)oxy]butanoate | 0
29514-94-1 | 1,1,2,2-tetrafluoro-2-[(trifluorovinyl)oxy]ethanesulfonyl fluoride | 1-10
442-390-9 | 1,1,2,2,3,3-hexafluoro-1-trifluoromethoxy-3-trifluorovinyloxypropane | 10-100
700874-87-9 | 1-[Difluoro(trifluoromethoxy)methoxy]-1,2,2-trifluoroethylene | 10-100
TOTAL (rounded) |  | 220-2 200
Source: Wang et al. (2020), OECD database and the ECHA dissemination sites.

## A.97
Table A.97. Volume bands of perfluoroethers non-polymers with saturated bonds.
Source: ECHA Background Document, Annex A (PFASs) — PDF p.382–383.
← Back to TOC
CAS No | Name | Volume band/ [t/y]
382-28-5 | 2,2,3,3,5,5,6,6-octafluoro-4-(trifluoromethyl)morpholine | 100-1 000
62037-80-3 | Ammonium 2,3,3,3-tetrafluoro-2- (heptafluoropropoxy)propanoate | 10-100
144728-59-6 | 2-(1,2-dichloro-1,2,2-trifluoroethoxy)-1,1,2,2-tetrafluoroethanesulfonyl fluoride | N/A
874288-98-9 | 1,2-dichloro-1-[difluoro(trifluoromethoxy)methoxy]-1,2,2-trifluoroethane | N/A
919005-14-4 | 2,2,3-trifluoro-3-[1,1,2,2,3,3-hexafluoro-3- (trifluoromethoxy)propoxy]propanoic acid | N/A
957209-18-6 | 2,3,3,4,4-pentafluoro-2,5-bis(1,1,1,2,3,3,3- | 1-10
heptafluoropropan-2-yl)-5-methoxytetrahydrofuran
161075-00-9 | Hexafluoropropene, oxidized, oligomers, reduced, fluorinated | 100-1 000
Total (rounded) |  | 210-2 100
Footnotes / notes as printed in the source:
Source: Wang et al. (2020), OECD database and the ECHA dissemination sites.

## A.100
Table A.100. Non-exhaustive list of PFAS used in (adapted from Dalmijn et al. (2024)).
Source: ECHA Background Document, Annex A (PFASs) — PDF p.385–388.
← Back to TOC
Name | CAS | Abbreviation | Use | Process | Class
Tetrafluorochloroethane | 359-28-4 | HCFC-124 | Coolant | Cooling | Hydrochlorofluorocarbons
Pentafluoroethane | 354-33-6 | HFC-125 | Coolant | Cooling | Hydrofluorocarbons
Bisphenol AF | 1478-61-1 | BPAF | Curing agent | Fluoroelastomer curing | Bisphenols
1,1,1,2,3,4,4,5,5,5-Decafluoropentane | 138495-42-8 | HFC-4310mee | Polymerization medium | Granular PTFE production | Hydrofluorocarbons
Perfluoroallylchloride | 2804-50-4 | PFAC | Byproduct | HCFC-22 pyrolysis
Perfluorocyclobutane | 115-25-3 | PFC-318 | Byproduct | HCFC-22 pyrolysis | Perfluorocarbons
Perfluoroisobutylene | 382-21-8 | PFIB | Byproduct | HCFC-22 pyrolysis | Fluoroalkenes
Hexafluoropropylene oxide | 428-59-1 | HFPO | Feedstock substance | Monomer production | Perfluoroepoxide
1,1,1-Trifluoroethane | 420-46-2 | HFC-143a | Intermediate | Monomer production | Hydrofluorocarbons
Heptafluoropropyl 1,2,2,2-tetrafluoroethyl ether | 3330-15-2 | E1 | Byproduct | Polymerization | Hydrofluoroethers
Perfluorobutanoic acid | 375-22-4 | PFBA | Byproduct | Polymerization | Perfluoroalkyl acids
Perfluorodecanoic acid | 335-76-2 | PFDA | Byproduct | Polymerization | Perfluoroalkyl acids
Perfluorododecanoic acid | 307-55-1 | PFDoDA | Byproduct | Polymerization | Perfluoroalkyl acids
Perfluoroheptanoic acid | 75-85-93 | PFHpA | Byproduct | Polymerization | Perfluoroalkyl acids
Perfluorohexadecanoic acid | 67905-19-5 | PFHxDA | Byproduct | Polymerization | Perfluoroalkyl acids
Perfluorooctadecanoic acid | 16517-11-6 | PFOcDA | Byproduct | Polymerization | Perfluoroalkyl acids
Perfluoropropionic acid | 422-64-0 | PFPA | Byproduct | Polymerization | Perfluoroalkyl acids
Perfluoropentanoic acid | 2706-90-3 | PFPeA | Byproduct | Polymerization | Perfluoroalkyl acids
Trifluoroacetic acid | 76-05-1 | TFA | Byproduct | Polymerization | Perfluoroalkyl acids
1,4-diiodoperfluorobutane | 375-50-8 | DIOFB | Chain transfer agent | Polymerization | Iodinated perfluorocarbons
1,6-diiodoperfluorohexane | 375-80-4 | DIOFH | Chain transfer agent | Polymerization | Iodinated perfluorocarbons
Ethylene chlorotrifluoroethylene | 25101-45-5 | ECTFE | Fluoropolymer | Polymerization | Fluoropolymers
Ethylene tetrafluoroethylene | 25038-71-5 | ETFE | Fluoropolymer | Polymerization | Fluoropolymers
Fluorinated ethylene propylene | 25067-11-2 | FEP | Fluoropolymer | Polymerization | Fluoropolymers
Tetrafluoroethylene propylene | 64706-30-5 | FEPM | Fluoropolymer | Polymerization | Fluoropolymers
Fluorine Kautschuk Material | 64706-30-5 | FKM | Fluoropolymer | Polymerization | Fluoropolymers
Polychlorotrifluoroethylene | 9002-83-9 | PCTFE | Fluoropolymer | Polymerization | Fluoropolymers
Perfluoroalkoxyalkane | 26655-00-5 | PFA | Fluoropolymer | Polymerization | Fluoropolymers
Perfluoropolyether | 60164-51-4 | PFPE | Fluoropolymer | Polymerization | Fluoropolymers
Polytetrafluoroethylene | 9002-84-0 | PTFE | Fluoropolymer | Polymerization | Fluoropolymers
Polyvinylidene fluoride | 24937-79-9 | PVDF | Fluoropolymer | Polymerization | Fluoropolymers
Tetrafluoroethylene hexafluoropropylene and vinylidene fluoride | 25190-89-0 | THV | Fluoropolymer | Polymerization | Fluoropolymers
6:2 fluorotelomersulfonic acid | 34455-29-3 | 6:2 FTS | Fluorosurfactant | Polymerization | Fluorotelomer sulfonic acids
1-Propene, 1,1,2,3,3,3-hexafluoro-,telomer with chlorotrifluoroethene, oxidized, reduced, hydrolyzed | 3 30809-92-2 | ADV | Fluorosurfactant | Polymerization | Perfluoroether carboxylic acids
(difluoro{[2,2,4,5-tetrafluoro-5-(trifluoromethoxy)- 1,3-dioxolan-4-yl]oxy}acetic acid) | 1190931-27-1 | cC6O4 | Fluorosurfactant | Polymerization | Perfluoroether carboxylic acids
Perfluoro-4,8-dioxa-3H-nonanoic acid | 919005-14-4 | DONA | Fluorosurfactant | Polymerization | Perfluoroether carboxylic acids
Perfluoro(2-ethoxy-2-fluoroethoxy)-acetic acid | 908020-52-0 | EEA | Fluorosurfactant | Polymerization | Perfluoroether carboxylic acids
Hexafluoropropylene oxide dimer acid | 13252-13-6 | HFPO-DA | Fluorosurfactant | Polymerization | Perfluoroether carboxylic acids
2-(3-trifluoromethoxy-1,1,2,2,3,3-hexafluoropropoxy)-2,3,3,3-tetrafluoropropanoic acid | 496805-64-2 | MV31 | Fluorosurfactant | Polymerization | Perfluoroether carboxylic acids
Perfluorohexanoic acid | 307-24-4 | PFHxA | Fluorosurfactant/Byproduct | Polymerization | Perfluoroalkyl acids
Perfluorononanoic acid | 375-95-1 | PFNA | Fluorosurfactant/Byproduct | Polymerization | Perfluoroalkyl acids
Perfluorooctanoic acid | 335-67-1 | PFOA | Fluorosurfactant/Byproduct | Polymerization | Perfluoroalkyl acids
Perfluorotridecanoic acid | 72629-94-8 | PFTriDA | Fluorosurfactant/Byproduct | Polymerization | Perfluoroalkyl acids
Perfluoroundecanoic acid | 2058-94-8 | PFUnDA | Fluorosurfactant/Byproduct | Polymerization | Perfluoroalkyl acids
Chlorotrifluoroethylene | 79-38-9 | CTFE | Monomer | Polymerization | Fluoropolymers
Hexafluoropropylene | 116-15-4 | HFP | Monomer | Polymerization | Fluoroalkenes
Perfluoroethyl vinyl ether | 10493-43-3 | PEVE | Monomer | Polymerization | Fluoroethers
Perfluorobutyl ethylene | 19430-93-4 | PFBE | Monomer | Polymerization | Hydrofluoroalkenes
Perfluoromethyl vinyl ether | 1187-93-5 | PMVE | Monomer | Polymerization | Fluoroethers
Perfluoropropyl vinyl ether | 1623-05-8 | PPVE | Monomer | Polymerization | Fluoroethers
Perfluoro-2-(vinyloxy)ethane-1-sulfonic acid | 29514-94-1 | VEFS | Monomer/Fluorosurfactant | Polymerization | Fluoroethers
Trideca-1,1,1,2,2,3,3,4,4,5,5,6,6-fluorohexane | 355-37-3 | 1H-PFHx | Polymerization medium (ETFE) | Polymerization | Hydrofluorocarbons
2-[Difluoro(methoxy)methyl]-1,1,1,3,3,3-hexafluoropropane | 382-26-3 | Ether A | Byproduct | TFE & HFP production | Hydrofluoroethers
1-Methoxy(perfluoro-2-methyl-1-propene) | 360-53-2 | Ether B | Byproduct | TFE & HFP production | Hydrofluoroethers
1,1,1,3,3-pentafluorobutane | 406-58-6 | HFC-365mfc | Blowing agent |  | Hydrofluorocarbons
Perfluorohexane | 355-42-0 | FC-72 | Cooling |  | Perfluorocarbons
Perfluorobutanesulfonic acid | 19430-93-4 | PFBS |  |  | Perfluoroalkyl acids
Hexafluoroethane | 76-16-4 | PFC-116 |  |  | Perfluorocarbons
Octafluoropropane | 76-19-7 | PFC-218 |  |  | Perfluorocarbons
Perfluorohexanesulfonic acid | 355-46-4 | PFHxS |  |  | Perfluoroalkyl acids
Perfluorooctanesulfonic acid | 1763-23-1 | PFOS |  |  | Perfluoroalkyl acids
Trifluoromethylsulfonic acid | 1493-13-6 | TFMS |  |  | Perfluoroalkyl acids

## Fig.A.25
Figure A.25. Overview of fluorosurfactants used in fluoropolymer production in Europe (from: Dalmijn et al. (2024)).
Source: ECHA Background Document, Annex A (PFASs) — PDF p.388–389.
← Back to TOC
This is a FIGURE, not a data table. Figures are graphical objects in the source PDF and cannot be extracted as structured data. The image has not been embedded; the figure's caption and exact source location are given above so it can be viewed directly in the PDF.

## A.103
Table A.103. Summary of data used for estimating PFAS (surfactants) volume in Paper and B oard Food Packaging.
Source: ECHA Background Document, Annex A (PFASs) — PDF p.404–405.
← Back to TOC
Description | Geographical coverage | Data category | Value | Additional detail | Source
Total Paper and Board (P&B) Packaging Consumption (That may be used in food & feed contact i.e. closest disaggregated categories to food packaging) | EU-27 & United Kingdom (UK) & Norway (NO) | Carton Board | 6 169 000 |  | (Cepi, 2020) Data from 2019
|  | Wrapping | 2 647 000
|  | Sum of above | 8 816 000
|  | Case materials | 28 369 000
|  | Other P&B packaging | 4 166 000
|  | Total | 41 351 000**
Total organic fluorine content of supermarket food packaging e.g. popcorn bags, cookie bags, pizza boxes, greaseproof paper. | UK | 95% of the packaging had fluorine content | Range of fluorine content (mg/kg or g/t): Average = 537 Maximum = 1200 |  | Dinsmore (2020)
Paper and paperboard food wrappers from fast food restaurants | US | 46% food contact papers and 20% paperboard samples have detectable fluorine |  |  | Schaider et al. (2017)
Permitted concentrations of PFAS in paper and board food packaging | EU and US | EU(BfR): 0.5 – 1.2% US FDA typically 0.5% CfE 0.4 – 1.0% |  | Range is: 0.4 – 1.2% (dry weight) | (BfR, 2020; FDA- US, 2021)
Estimate of the proportion of total* paper packaging that contains PFAS | Not specified (assumed EU) | Up to 1% (assume 0.5 – 1.0%) |  |  | Estimate (see Table A.23)
Total organic fluorine content of throwaway packaging | EU | Oil-beading compostable: 680 mg/kg TOF Oil-beading takeaway paper: 480 mg/kg TOF Oil-spreading or soaking paper/board: 14.5 mg/kg TOF |  |  | Straková et al. (2021)
Footnotes / notes as printed in the source:
Notes: *Presumed to be packaging that may come into contact with food, rather than generic (packaging
for non-food items) packaging; **Assumed to include feed and food contact P&B.

## A.104
Table A.104. Substances (indicative list with some examples) used in FCM and packaging.
Source: ECHA Background Document, Annex A (PFASs) — PDF p.405–406.
← Back to TOC
Substance | Abbrev iation | CAS number | Chemical formula | Use | Function/ regulatory listing
2,3,3,3-tetrafluoro-2-heptafluoropropoxy)-propinoic acid; or perfluoro[2(n-propoxy)propanoic acid] | GenX, HFPO- DA, FRD- 903 | 13252-13-6 | C6HF11O3 | Consumer and industrial cookware | PPA in Reg. 10/2011. Substitute for PFOA
Polytetrafluoroethylene; a polymer of: tetrafluoroethylene (TFE) | PTFE | 9002-84-0 | (C F) 2 4 n | Cooking and baking equipment, coated rubber | Monomer listed in Reg 10/2011 Polymer for coating cookware, such as coatings on frying pans and articles for oven baking, and moulded articles for industrial use.
Silicone Rubber, fluorinated FKM, fluoroelastomers (1,1- Difluoroethylen-hexafluoropropenpolymer) Ethene, 1,1,2,2-tetrafluoro-, homopolymer (PTFE) Ethylene-tetrafluoroethylene copolymer (ETFE) FKM Perfluoroelastomer (FFKM) Tetrafluoroethylene-perfluoropropylene copolymer (FEP) |  | 64706-30-5,64706-30-65 PTFE: 9002-84-0; VDF-co- HFP/FKM#1: 9011-17-0; - - FEP: 25067-11-2 - |  | Liquid processing equipment Rubber components | No data
Perfluoroalkyl(C6-C16) phosphates of bis(2-hydroxyethyl)amine or Diethanolamine salts of mono-and bis(1H,1H,2H,2H- | No data | 65530-64-5 | NH +(CH CH 2 2 OH) 2 (O)P(O-) (OCH CH 2 2 C F) n 2n+1 2 | Food, non-food and feed packaging | Additive
perfluoroalkyl(C8-C18) phosphates [mono-and di-PAP, FT]

## A.105
Table A.105. PFAS that have been identified for all food contact and packaging use. Entries have been organised according to chemical groupings in this table. Source: see note at the end of the table.
Source: ECHA Background Document, Annex A (PFASs) — PDF p.406–431.
← Back to TOC
Substance Name* | Abbre-viation | CAS Number** | Chemical Formula | Use | Function and Regulatory Listing†
Perfluorooctanoic acid, ammonium salt | PFOA | 3825-26-1 | C8H4F15NO2 | Consumer cookware | PPA listed in Reg. 10/2011. No longer used.
Perfluorooctanoic acid, ammonium salt | PFOA | 3825-26-1 | C8H4F15NO2 | Industrial food processing and food transport equipment
Perfluorooctanoic acid, ammonium salt | PFOA | 3825-26-1 | C8H4F15NO2 | Food & feed packaging
Perfluorooctane sulfonic acid | PFOS | 1763-23-1 | No data | Food & feed packaging | No longer used.
Perfluoroheptanoic acid | No data | 375-85-9 | C7HF13O2 | Food & feed packaging | No data
Perfluorohexanoic acid | (PFHxA) | 307-24-4 | C6HF11O2 | Food & feed packaging | No data
2,3,3,3-tetrafluoro-2-heptafluoropropoxy)-propinoic acid; or perfluoro[2(n-propoxy)propanoic acid] | GenX, HFPO-DA, FRD-903 | 13252-13-6 | C6HF11O3 | Consumer cookware | PPA in Reg. 10/2011. Substitute for PFOA
2,3,3,3-tetrafluoro-2-heptafluoropropoxy)-propinoic acid; or perfluoro[2(n-propoxy)propanoic acid] | GenX, HFPO-DA, FRD-903 | 13252-13-6 | C6HF11O3 | Industrial food processing and food transport equipment
2,3,3,3-tetrafluoro-2-heptafluoropropoxy)-propinoic acid; or perfluoro[2(n-propoxy)propanoic acid] | GenX, HFPO-DA, FRD-903 | 13252-13-6 | C6HF11O3 | Food & feed packaging
Hexafluoropropylene | No data | 116-15-4 | C3F6 | Consumer cookware | Monomer in Reg. 10/2011.
Perfluoroalkyl vinyl ethers: Perfluoromethyl vinyl ether Perfluoroethyl vinyl ether Perfluoropropyl vinyl ether | e.g. PFMVE PFEVE PFPVE | e.g. 1187-93-5,10493-43-3,1623-05-8 | C F O 3 6 (PFMVE) C F O 4 8 (PFEVE) C F O 5 10 (PFPVE) | Consumer cookware | Monomers listed in Reg. 10/2011.
Perfluoroalkyl vinyl ethers: Perfluoromethyl vinyl ether Perfluoroethyl vinyl ether Perfluoropropyl vinyl ether | e.g. PFMVE PFEVE PFPVE | e.g. 1187-93-5,10493-43-3,1623-05-8 | C F O 3 6 (PFMVE) C F O 4 8 (PFEVE) C F O 5 10 (PFPVE) | Industrial food processing and food transport
Perfluoroalkyl vinyl ethers: Perfluoromethyl vinyl ether Perfluoroethyl vinyl ether Perfluoropropyl vinyl ether | e.g. PFMVE PFEVE PFPVE | e.g. 1187-93-5,10493-43-3,1623-05-8 | C F O 3 6 (PFMVE) C F O 4 8 (PFEVE) C F O 5 10 (PFPVE) | equipment
Perfluoroalkyl phosphonic acids | (PFPAs) | 40143-76-8, 40143-78-0, 52299-26-0, 63225-55-8 | No data | Non-food packaging | Coating for polyethylene film used e.g. for packaging toys and foodstuff.
Perfluoroalkyl phosphinic acids | (PFPiAs) | 40143-77-9, 40143-79-1, 52299-27-1, 63225-54-7 | No data | Non-food packaging
Ammonium perfluoroalkyl carboxylate | No data | 6130-43-4, 4149-60-4, 4234-23-5, 4288-72-6 | NH + 4 C F COO‒ n 2n+1 (4149-60-4) | Non-food P&B packaging | Coating for polyethylene film used e.g. for packaging toys and foodstuff.
Ammonium perfluoroalkyl carboxylate | No data | 6130-43-4, 4149-60-4, 4234-23-5, 4288-72-6 | NH + 4 C F COO‒ n 2n+1 (4149-60-4) |  | PFAS that have been patented for use in paper packaging for non-food articles
1-Alkanol, 1H,1H,2H,2H-perfluoro-, 1-(hydrogen sulfate), ammonium salt (1:1) | No data | 63225-56-9, 63225-57-0, 63225-58-1, 63225-59-2 | No data | Non-food packaging | Coating for polyethylene film used e.g. for packaging toys and foodstuff
Chlorotrifluoroethylene | No data | 79-38-9 | ClCF=CF 2 | Consumer cookware | Monomer Listed in 10/2011. (The monomer is not a PFAS, the polymer is a PFAS).
Vinylidene fluoride | No data | 75-38-7 | CH2CF2 | Consumer cookware | Monomer Listed in 10/2011. (The monomer is not a PFAS, the polymer is a PFAS).
(Perfluorobutyl)ethylene | No data | 19430-93-4 | C6H3F9 | Consumer cookware | Monomers listed in Reg. 10/2011.
Potassiumperfluorobutanes ulfonate | No data | 29420-49-3 | C4F9KO3S | Food & feed packaging | No data
Perfluoropolyether (PFPE) or Perfluoropolyether dicarboxylic acid, ammonium salt | No data | 76415-97-9, 69991-62-4 | No data | Food & feed packaging | No data
Perfluoro-1,2-dimethylcycloalkane | No data | 306-98-9 | C8F16 | Food & feed packaging | No data
6:2-8:2 or 8:2-8:2-di polyfluoroalkyl phosphate ester (PAP) | No data | No data | No data | Food & feed packaging | No data
8:2, 10:2, 12:2, 14:2 or 16:2 fluorotelomer alcohol (FTOH) and mono-phosphate or di-phosphate | No data | No data | No data | Food & feed packaging | No data
Phosphoric acid, mono-and bis(gamma, omega-perfluoroalkyl) esters, compounds with diethanolamine | No data | No data | No data | Food & feed packaging | No data
Pentanoic acid, 4,4-bis [(gamma-omega-perfluoro-C8-20-alkyl)thio] derivatives, compounds with diethanolamine | No data | 71608-61-2 | No data | Food & feed packaging | No data
3,3,4,4,5,5,6,6,7,7,8,8,8-tridecafluorooctyl acrylate, or methacrylate acetate | No data | 17527-29-6 | No data | Food & feed packaging | No data
3,3,4,4,5,5,6,6,7,7,8,8,8-tridecafluorooctyl methacrylate, acetate and/or malate | No data | 2144-53-8 | C12H9F13O2 | Food & feed packaging | No data
1-Octanesulfonamide, N-ethyl- 1,1,2,2,3,3,4,4,5,5,6,6,7,7 ,8,8,8-heptadecafluoro | No data | No data | No data | Food & feed packaging | No data
Acrylic acid, ester with N-ethyl- 1,1,2,2,3,3,4,4,5,5,6,6,7,7 , 8,8,8-heptadecafluoro-N- (2-hydroxyethyl)-1-octane-sulfonamide | No data | No data | No data | Food & feed packaging | No data
N-(2-Hydroxyethyl) perfluorooctyl sulphonamide | No data | 1691-99-2 | No data | Food & feed packaging | No data
Acrylic acid, N-methylperfluorooctanesulfo namido-ethyl ester | No data | 25268-77-3 | No data | Food & feed packaging | No data
(Perfluorooctylsulfonylamin opropyl)trimethylammoniu m iodide | No data | 68310-75-8 | No data | Food & feed packaging | No data
2-Propenoic acid, 2-amino]ethylester[ethyl[(tri decafluorohexyl)sulfonyl]- | No data | 1893-52-3 | No data | Food & feed packaging | No data
2-Propanoic acid, 2- ((ethyl(pentadecafluorohep tyl)-sulfonyl) amino)ethyl ester | No data | No data | No data | Food & feed packaging | No data
Substance Name* | Abbre-viation | CAS Number** | Chemical Formula | Use | Function and Regulatory Listing†
Acrylic acid, 2- [methyl[(nonafluorobutyl) sulfonyl]ethylester amino] | No data | No data | No data | Food & feed packaging | No data
Ethanaminium, N,N,N-triethyl-, salt with 1,1,2,2,3,3,4,4, 5,5,6,6,7,7,8,8,8-heptadecafluoro-1-octanesulfonicacid (1:1) | No data | No data | No data | Food & feed packaging | No data
2,3,3,4,4,5,5-Heptafluoro- 1-pentene | No data | 1547-26-8 | C5H3F7 | Consumer cookware | Monomer Listed in 10/2011.
2,3,3,4,4,5,5-Heptafluoro- 1-pentene | No data | 1547-26-8 | C5H3F7 | Food & feed packaging
Non-food packaging
Perfluoro[(2-ethyloxy-ethoxy)acetic acid] | No data | No data | C6HF11O4 | Industrial food processing and food transport equipment
Perfluoro[(2-ethyloxy-ethoxy)acetic acid]], ammonium salt | No data | 908020-52-0 | C HF O 6 11 4 (+ NH) 3 | Consumer cookware | Monomer and emulsifier (PPA) Listed in 10/2011.
Sodium 4-perfluorononyloxy-benzenesulphonate | No data | e.g. 59536-17-3 | C H F 15 4 19 NaO S 4 | Consumer cookware | Monomer and emulsifier (PPA)
Perfluoro[2-(poly(n-propoxy))propanoic acid] or perfluoropolyether carboxylic acid | No data | 51798-33-5 | (C F O) 3 6 n C HF O 6 11 3 | Consumer cookware | Monomer and emulsifier (PPA) Listed in 10/2011.
Perfluoro acetic acid, α-substituted with the copolymer of perfluoro- 1,2-propylene glycol and perfluoro-1,1-ethylene glycol, terminated with chlorohexa-fluoropropyloxy groups | No data | 329238-24-6 | C F ClO- 3 6 [CF - 2 CF(CF)-O]n- 3 [CF(CF)- 3 O]m- CF COOH 2 | Consumer cookware | PPA Listed in 10/2011.
Perfluoro acetic acid, α-substituted with the copolymer of perfluoro- 1,2-propylene glycol and perfluoro-1,1-ethylene glycol, terminated with chlorohexa-fluoropropyloxy groups | No data | 329238-24-6 | C F ClO- 3 6 [CF - 2 CF(CF)-O]n- 3 [CF(CF)- 3 O]m- CF COOH 2 | Industrial food processing and food transport equipment | PPA in Reg. 10/2011 – specification: Up to 0.5% w/w in the polymerisation of fluoropolymers that are processed at temperatures at or above 340 °C and are intended
Substance Name* | Abbre-viation | CAS Number** | Chemical Formula | Use | Function and Regulatory Listing†
2H-perfluoro-[(5,8,11,14-tetramethyl)-tetraethyleneglycol ethyl propyl ether] | No data | 37486-69-4 | No data | Consumer cookware | PPA Listed in 10/2011.
perfluoro{acetic acid, 2- [(5-methoxy-1,3-dioxolan-4-yl)oxy]}, ammonium salt | No data | 1190931-27-1 | No data | Consumer cookware | PPA Listed in 10/2011.
3H-perfluoro-3-[(3-methoxy-propoxy)propanoic acid], ammonium salt | ADONA | 958445-44-8 | No data | Consumer cookware | PPA Listed in 10/2011.
Polytetrafluoroethylene; a polymer of: tetrafluoroethylene | PTFE | 9002-84-0,116-14-3 | (C F) 2 4 n | Consumer cookware | Monomer and PPA Listed in 10/2011.
Polytetrafluoroethylene; a polymer of: tetrafluoroethylene | PTFE | 9002-84-0,116-14-3 | (C F) 2 4 n | Industrial food processing and food transport equipment
Polytetrafluoroethylene; a polymer of: tetrafluoroethylene | PTFE | 9002-84-0,116-14-3 | (C F) 2 4 n | Food & feed packaging
Non-food packaging
Polytrifluoroethylene | No data | No data | No data | Non-food packaging | Food packaging foils.
Polychlorotrifluorethyene | (PCTFE) | 9002-83-9 | No data | Non-food packaging
Polyvinylidene fluoride | PVDF | 24937-79-9 | (C H F) 2 2 2 n | Industrial food processing and food transport equipment
Vinylidene fluoride-hexafluoropropene copolymer | No data | 9011-17-0 | (CH CF)x- 2 2 (CF CFCF)y 2 3 | Food & feed packaging | No data
A dipolymer made from HFP and vinylidene fluoride (VF). | No data | 9011-17-0,1478-61-1 | No data | Industrial food processing and food transport equipment | A fluoroelastomer designed for finished parts, which are compliant with the regulations of the U.S. Food and Drug Administration (FDA) 21 CFR 177. 2600(c)(4)(i).
VF and HFP copolymers | No data | 9011-17-0 | No data | Industrial food processing and food transport equipment | Monomers in Reg. 10/2011
VF, HFP and tetrafluoroethylene (TFE) copolymers | No data | 25190-89-0 | (CF CF)x- 2 2 (CF CFCF)y- 2 3 (CF CH) 2 2 | Industrial food processing and food transport equipment | Monomers in Reg. 10/2011
VF, HFP and tetrafluoroethylene (TFE) copolymers | No data | 25190-89-0 | (CF CF)x- 2 2 (CF CFCF)y- 2 3 (CF CH) 2 2 | Food & feed packaging
Poly (hexafluoropropyleneoxide) , polymer with 3-N-methylaminopropylamine, N, N,dimethyldipropylenetria mine and poly (hexamethylenediisocyanat e) with a fluorine content of 59,1% | No data | No data | No data | Food & feed packaging | No data
Reaction product of hexamethylene-1,6-diisocyanate (homopolymer), transformed with 3,3,4,4,5,5,6,6,7,7,8,8,8-tridecafluoro-1-octanol with a fluorine content of 48% | No data | No data | No data | Food & feed packaging | No data
Reaction product of hexamethylene-1,6-diisocyanate (homopolymer), converted with 3,3,4,4,5,5,6,6,7,7,8,8,8- | No data | 647-42-7 | No data | Food & feed packaging | No data
tridecafluoro-1-octanol with a fluorine content of 48%
Hexane, 1,6-diisocyanato-, homopolymer, 3,3,4,4,5,5,6,6,7,7,8,8,8-tridecafluoro-1-octanol-blocked | No data | 357624-15-8 | No data | Food & feed packaging | No data
Copolymer of 1,1-difluoroethylene, tetrafluoroethylene, trifluoro methyl trifluorovinyl ether and a halogenated alkene, optionally cured with triallyl isocyanurate and 2,5-dimethyl-2,5-di(tert-butylperoxy)hexane | No data | No data | No data | Food & feed packaging | No data
Hexane, 1,6-diisocyanato-, homopolymer, α-[1-[[[3- [[3 (dimethylamino)propyl]ami no]propyl]amino]carbonyl] -1,2,2,2-tetrafluoroethyl]- ω-(1,1,2,2,3,3,3-heptafluoropropoxy) poly[oxy[trifluoro(trifluoro methyl)-1,2-ethanediyl]]-blocked | No data | 1279108-20-1 | No data | Food & feed packaging | No data
Hexane, 1,6-diisocyanato-, homopolymer, α-[1-[[[3- [[3 (dimethylamino)propyl]ami no]propyl]amino]carbonyl] -1,2,2,2-tetrafluoroethyl]- ω-(1,1,2,2,3,3,3-heptafluoropropoxy)poly[o xy[trifluoro(trifluoromethyl)-1,2-ethanediyl]] | No data | No data | No data | Food & feed packaging | No data
Other HFP copolymers e.g. with TFE | HFP | 116-15-4 | C3F6 | Industrial food processing and food transport equipment | Monomer in Reg. 10/2011
Copolymer of hexafluoropropylene, TFE, and perfluoroethyl vinyl ether | No data | 116-15-4 (hexafluoro propylene) 116-14-3,10493-43-3 (vinyl ether) | No data | Food & feed packaging | No data
A copolymer of propylene, TFE, and 3,3,3-trifluoropropene cured with a salt of a quarternary ammonium compound and phenol, 4,4'-(2,2,2-trifluoro-1- (trifluoromethyl)ethylidene)bis- | No data | 115-07-1,116-14-3,677-21-4 (trifluoropr opene) | No data | Food & feed packaging | No data
A copolymer of TFE and trifluoromethyl trifluorovinyl ether, and optionally employing a halogenated alkene. | No data | 116-14-3,1187-93-5 (ether) | No data | Food & feed packaging | No data
2-Propen-1-ol, reaction products with pentafluoroiodoethane-TFE telomer, dehydroiodinated, reaction products with epichlorohydrin and triethylenetetramine | No data | 464178-90-3 | No data | Food & feed packaging | No data
1-Hexene, 3,3,4,4,5,5,6,6,6-nonafluoro-, polymer with 1,1,2,2-tetrafluoroethene | No data | 82606-24-4 | (C H F .C F) 6 3 9 2 4 x | Food & feed packaging | No data
2,3,3,4,4,5,5-Heptafluoro- 1-pentene polymer with ethene and TFE | No data | 94228-79-2 | (C H F .C H . 5 3 7 2 4 C F)x 2 4 | Food & feed packaging | No data
Perfluoroalkoxy alkanes (PFA); a copolymer of: Perfluoroalkyl vinyl ether, and tetrafluoroethene | PFA | e.g. 26655-00-5, 1623-05-8,116-14-3 | C7F14O | Consumer cookware | Polymer. Non-stick coating for pans and facilitates cleaning of the cookware.
Perfluoroalkoxy alkanes (PFA); a copolymer of: Perfluoroalkyl vinyl ether, and tetrafluoroethene | PFA | e.g. 26655-00-5, 1623-05-8,116-14-3 | C7F14O | Industrial food processing and food transport equipment | Monomer in Reg. 10/2011.
Perfluoroethylene propylene, or Fluorinated Ethylene Propylene (FEP); is a copolymer of: Hexafluoropropene (see above), and-tetrafluoroethylene | FEP | 25067-11-2,116-15-4,116-14-3 | (C F .C F) 3 6 2 4 n | Consumer cookware | Polymer for coating cookware, such as frying pans and articles for oven baking, moulded articles for industrial use, and for use in non-porous (very good chemical resistance) films with excellent
Perfluoroethylene propylene, or Fluorinated Ethylene Propylene (FEP); is a copolymer of: Hexafluoropropene (see above), and-tetrafluoroethylene | FEP | 25067-11-2,116-15-4,116-14-3 | (C F .C F) 3 6 2 4 n |  | abrasion resistance.
Perfluoroethylene propylene, or Fluorinated Ethylene Propylene (FEP); is a copolymer of: Hexafluoropropene (see above), and-tetrafluoroethylene | FEP | 25067-11-2,116-15-4,116-14-3 | (C F .C F) 3 6 2 4 n | Industrial food processing and food transport equipment | Monomers in Reg. 10/2011
Silicone Rubber, fluorinated | No data | 64706-30-65 | No data | Industrial food processing and food transport equipment | A silicone-based fluoroelastomer.
Siloxanes and silicones, methyl-phenyl, methyl- 3,3,3-trifluoropropyl | No data | 1643944-25-5 | No data | Industrial food processing and food transport equipment | Used as a lubricant, or a component of, bearing grease to lubricate facer roll bearings in paper and paperboard manufacturing.
Siloxanes and silicones, methyl-phenyl, methyl- 3,3,3-trifluoropropyl | No data | 1643944-25-5 | No data | Food & feed packaging | No data
Glycine, N,N-bis[2-hydroxy-3-(2-propenyloxy)propyl]-, monosodium salt, reaction products with ammonium hydroxide and pentafluoroiodoethane-tetrafluoroethylene telomer | No data | 220459-70-12 | No data | Food & feed packaging | No data
Glycine, N-ethyl-N- [(heptadecafluorooctyl)sulf onyl]-, potassium salt, or nonafluorobutyl or tridecafluorohexyl or pentadecafluoroheptyl | No data | 2991-51-7,67584-51-4,67584-53-6,67584-62-7 | No data | Food & feed packaging | No data
Diphosphoric acid, polymers with ethoxylated reduced Me esters of reduced polymerized oxidized TFE. This substance is also known as: phosphate esters of ethoxylated perfluoroether, prepared by reaction of ethoxylated perfluoroether diol. | No data | 162492-15-1 with phosphorou s pentoxide 1314-56-3 or pyrophosph oric acid 2466-09-3. | No data | Food & feed packaging | No data
Diphosphoric acid, polymers with ethoxylated reduced methyl esters of reduced polymerized oxidized TFE | No data | 200013-65-6 | No data | Food & feed packaging | No data
Diphosphoric acid, polymers with ethoxylated reduced methyl esters of reduced polymerized oxidized TFE. Fomblin HC/P2-1000. This substance is also known as phosphate esters of ethoxylated perfluoroether, prepared by reaction of ethoxylated perfluoroether diol with phosphorous pentoxide or pyrophosphoric acid | No data | 200013-65-6 (reduced methyl esters) 162492-15-1 (perfluoroet her diol) 1314-56-3 (pentoxide) 2466-09-3 (acid) | No data | Food & feed packaging | No data
Diphosphoric acid, polymers with methyl esters reduced ethoxylates oxidized reduced polymerized tetrafluoro ethylene | No data | No data | No data | Food & feed packaging | No data
2-propenoic acid, 2-hydroxyethyl ester, polymer with α-(1-oxo-2-propen-1-yl)-ω-hydroxypoly(oxy-1,2-ethanediyl), α-(1-oxo-2-propen-1-yl)-ω-[(1-oxo-2-propen-1-yl)oxy]poly(oxy- 1,2-ethanediyl) and 3,3,4,4,5,5,6,6,7,7,8,8,8-tridecafluorooctyl 2-propenoate | No data | 1012783-70-8 | (C H F O . 11 7 13 2 C H O . 5 8 3 (C H O) C H 2 4 n 6 6 O .(C H O) 3 2 4 n C H O)x 3 4 2 | Food & feed packaging | No data
2-propenoic acid, 2-methyl-, polymer with 2-hydroxyethyl 2-methyl-2-propenoate, α-(1-oxo-2-propen-1-yl)-ω-hydroxypoly(oxy-1,2-ethanediyl) and 3,3,4,4,5,5,6,6,7,7,8,8,8-tridecafluorooctyl 2-propenoate, sodium salt | No data | 1158951-86-0 | (C H F O . 11 7 13 2 C H O . 6 10 3 C H O .(C H 4 6 2 2 4 O) n C H O)x.xN 3 4 2 a | Food & feed packaging | No data
2-propenoic acid, 2-methyl-, 2-hydroxyethyl ester, polymer with 2-propenoic acid and 3,3,4,4,5,5,6,6,7,7,8,8,8- | No data | 1878204-24-0 | (C H F O . 12 9 13 2 C H O . 6 10 3 C H O)xxNa 3 4 2 | Food & feed packaging | No data
tridecafluorooctyl 2-methyl-2-propenoate, sodium salt
2-propenoic acid, 2-methyl-, 2-hydroxyethyl ester polymer with 1-ethyenyl-2-pyrrolidinone, 2-propenoic acid and 3,3,4,4,5,5,6,6,7,7,8,8,8-tridecafluorooctyl 2-propenoate sodium salt | No data | 1206450-10-3 | (C H F O . 11 7 13 2 C H O . 6 10 3 C H NO.C H 6 9 3 4 O)xxNa 2 | Food & feed packaging | No data
Phosphoric acid ester of ethoxylated perfluoropoly-etherdiol | No data | 200013-65-6,162492-15-1,1314-56-3,2466-09-3 | No data | Food & feed packaging | No data
Diphosphate ester of N-ethyl perfluorooctane sulfonamido ethanol (N- EtFOSE) | No data | No data | No data | Food & feed packaging | No data
N,N',N''- [phosphinylidynetris(oxyet hane-2,1-diyl)]tris[N-ethylheptadecafluorooctane -1-sulphonamide] | No data | 2250-98-8 | No data | Food & feed packaging | No data
1-Butanaminium, N,N,N-tributyl-, hexafluorophosphate(1-) | No data | 3109-63-5 | No data | Food & feed packaging | No data
N-Ethyl-N-(2-hydroxyethyl)perfluoroocta nesulfonamide phosphate, diammonium salt [SN-mono-PAP/PFPA] | No data | 67969-69-1 | No data | Food & feed packaging | No data
1-Octanesulfonamide, N, N’-(phosphinicobis(oxy-2, 1-ethanediyl))bis(N, ethyl- 1,1,2,2,3,3,4,4,5,5,6,6,7,7 ,8,8,8-heptadecafluoro-, ammonium salt) | No data | 30381-98-7 | No data | Food & feed packaging | No data
Perfluoroalkyl(C6-C16) phosphates of bis(2-hydroxyethyl)amine or Diethanolamine salts of mono-and bis(1H,1H,2H,2H-perfluoroalkyl(C8-C18) phosphates [mono-and di-PAP, FT] | No data | 65530-64-5 | No data | Food & feed packaging | No data
Ethanol, 2,2′-iminobis-, compd. with α,α′- [phosphinicobis (oxy-2,1-ethanediyl)]bis[ω-fluoropoly(difluoromethyle ne)] (1:1) | No data | 65530-64-5 | NH +(CH CH 2 2 OH) 2 (O)P(O–)(OCH CH C 2 2 n F) 2n+1 2 | Non-food P&B packaging | PFAS that have been patented for use in paper packaging for non-food articles
Perfluoroalkyl substituted phosphate ester acids, ammonium salts formed by the reaction of 2,2-bis[ ([gamma], [omega]-perfluoro C4-20 alkylthio) methyl]-1,3-propanediol, polyphosphoric acid and ammonium hydroxide | No data | No data | No data | Food & feed packaging | No data
Ammonium bis(N-ethyl-2-perfluoroalkylsulfonamido ethyl) phosphates, containing not more than 15% ammonium mono (N-ethyl-2-perfluoroalkylsulfonamido ethyl) phosphates, where the alkyl group is more than 95% C8 and the salts have a fluorine content of 50.2% to 52.8% as determined on a solids basis | No data | No data | No data | Food & feed packaging | No data
Ammonium salts of esters from reaction with 2,2’-bis perfluoralkyl substituted phosphoric acid formates [(alfa, omega-perfluoro C4-C20 alkylthio) methyl] - 1,3-propanediol, polyphosphoric acid and ammonium hydroxide | No data | No data | No data | Food & feed packaging | No data
Ammonium-bis- (N-ethyl- 2-perfluoralkylsulfonamidoet hyl) phosphate cannot contain more than 15% ammonium mono(N-ethyl- 2-perfluoralkylsulfonamidoet hyl) phosphate | No data | No data | No data | Food & feed packaging | No data
Ammonium bis (N-ethyl-2-perfluorooctansulfonamidet hyl) phosphate with maximum content of 15% ammonium mono (N-ethyl- | No data | No data | No data | Food & feed packaging | No data
2-perfluorctansulfonamidethy l) phosphate
Ammonium-bis- (N-ethyl- 2-perfluorooktansulfonamidet hyl) phosphate with maximum content of 15% ammonium mono (N-ethyl- 2-perfluoroktansulfonamideth yl) phosphate | No data | 1071022-26-8 | (C H F O . 12 9 13 2 C 0H NO . 1 19 2 C H O .C H 4 6 2 3 4 O)x.xC H O 2 2 4 2 | Food & feed packaging | No data
Diethanolamine salts of mono-and bis (1H,1H,2H,2H perfluoroalkyl) phosphates where the alkyl group is even-numbered in the range C8-C18 and the salts have a fluorine content of 52.4% to 54.4% as determined on a solids basis. | No data | No data | No data | Food & feed packaging | No data
Diethanolamine single (1H,1H,2H,2H -perfluoro-alkyl) phosphate and dual- (1H,1H,2H,2H-perfluoro-alkyl) phosphate. | No data | No data | No data | Food & feed packaging | No data
Diethanol amino salts of mono-and bis (1H, 1H, 2H, 2H-perfluoroalkyl) phosphates | No data | No data | No data | Food & feed packaging | No data
2-Propenoic acid, 2-methyl-, 2- (dimethylamino)ethyl ester, polymer with 1-ethenyl-2-pyrrolidinone and 3,3,4,4,5,5,6,6,7,7,8,8,8-tridecafluorooctyl 2-propenoate, acetate | No data | 1334473-84-5 | (C H F O . 11 7 13 2 C H NO . 8 15 2 C H NO)x.x 6 9 C H O 2 4 2 | Food & feed packaging | No data
2-Propenoic acid, 3,3,4,4,5,5,6,6,7,7,8,8,8-tridecafluorooctyl ester, polymer with α-(1-oxo-2-propen-1-yl)-ω-hydroxypoly(oxy-1,2-ethanediyl) | No data | 68228-00-2 | No data | Food & feed packaging | No data
Butanedioic acid, 2-methylene-, polymer with 2-hydroxyethyl, 2-methyl- 2-propenoate, 2-methyl-2-propenoic acid and 3,3,4,4,5,5,6,6,7,7,8,8,8-tridecafluorooctyl 2-methyl-2-propenoate, sodium salt | No data | 1345817-52-8 | No data | Food & feed packaging | No data
2Butanedioic acid, 2-methylene-, polymer with 2-hydroxyethyl 2-methyl- 2-propenoate, 2-methyl-2-propenoic acid and 3,3,4,4,5,5,6,6,7,7,8,8,8-tridecafluorooctyl 2-methyl-2-propenoate, sodium salt | No data | 1345817-52-8 | (C H F O . 12 9 13 2 C H O . 6 10 3 C H O .C H 5 6 4 4 6 O)x.xNa 2 | Food & feed packaging | No data
Perfluoropentanoic acid Perfluoropentadecanoic acid | PFPeA PFPeDA | 2706-90-3 and 141074-63-7 | No data | Industrial food processing and food transport equipment | Perfluoropenta acids (PFPEs) are used as lubricants during production, processing, and packaging of food.
Copolymer of TFE, PFMVE and 1-Butene, 4-bromo- 3,3,4,4-tetrafluoro-, polymer with ethene, 1,1,2,2-tetrafluoroethene and 1,1,2-trifluoro-2- (trifluoromethoxy)ethene. intended to be cross-linked with triallylisocyanurate | No data | 105656-63-1 | (C H BrF .C 4 3 4 3 F O.C H . 6 2 4 C F)x 2 4 | Industrial food processing and food transport equipment | Monomers in Reg. 10/2011
Copolymer of TFE, PFMVE and 1-Butene, 4-bromo- 3,3,4,4-tetrafluoro-, polymer with ethene, 1,1,2,2-tetrafluoroethene and 1,1,2-trifluoro-2- (trifluoromethoxy)ethene. intended to be cross-linked with triallylisocyanurate | No data | 105656-63-1 | (C H BrF .C 4 3 4 3 F O.C H . 6 2 4 C F)x 2 4 | Food & feed packaging | No data
A copolymer of TFE and PFMVE modified with 1,3,5-triallyl isocyanurate or 1,3,5-triallyl cyanurate and 3,3,4,4,5,5,6,6,7,7,8,8-dodecafluoro-1,9-diene, manufactured and characterised as further described in the notification | No data | 26425-79-6 (TFE and PFMVE) | No data | Industrial food processing and food transport equipment | Monomers in Reg. 10/2011
A copolymer of TFE and perfluoromethylvinyl ether (PFMVE) modified with 1,3,5-triallyl isocyanurate (TAIC) and 3,3,4,4,5,5,6,6,7,7,8,8- | No data | 26425-79-6 | No data | Food & feed packaging | No data
dodecafluoro-1,9-diene, manufactured and characterized as further described in the notification
A copolymer of TFE and PFMVE \ modified with 3,3,4,4,5,5,6,6,7,7,8,8-dodecafluoro-1,9-diene and 1,3,5-triallyl cyanurate or 1,3,5-triallyl isocyanurate | No data | 26425-79-6 | No data | Food & feed packaging | No data
A perfluorocarbon cured elastomer (PCE) produced by terpolymerizing TFE, PFMVE and perfluoro-6,6-dihydro-6-iodo-3-oxa-1-hexane, and subsequent curing of the terpolymer with triallylisocyanurate and 2,5-dimethyl-2,5-di(t-butylperoxy)hexane | No data | 116-14-3 (TFE) 1187-93-5 (PFMVE) 106108-22-9 (perfluoro-alkane) 193018-53-0 (terpolymer) 1025-15-6 (triallylisoc yanurate) 78-63-7 (hexane) | No data C F O 4 8 No data No data No data No data | Industrial food processing and food transport equipment | Monomers in Reg. 10/2011
A perfluorocarbon cured elastomer (PCE) produced by terpolymerizing TFE, PFMVE and perfluoro-6,6-dihydro-6-iodo-3-oxa-1-hexane, and subsequent curing of the terpolymer with triallylisocyanurate and 2,5-dimethyl-2,5-di(t-butylperoxy)hexane | No data | 116-14-3 (TFE) 1187-93-5 (PFMVE) 106108-22-9 (perfluoro-alkane) 193018-53-0 (terpolymer) 1025-15-6 (triallylisoc yanurate) 78-63-7 (hexane) | No data C F O 4 8 No data No data No data No data | Food & feed packaging
A perfluorocarbon cured elastomer (PCE) produced by terpolymerizing TFE, , perfluoro-2,5-dimethyl- 3,6-dioxanonane vinyl ether, and perfluoro-6,6-dihydro-6-iodo-3-oxa-1-hexene, and subsequent curing of the terpolymer with triallylisocyanurate and 2,5-dimethyl-2,5-di(t-butylperoxy)hexane | No data | 116-14-3,2599-84-0 (vinyl ether) 106108-22-9 (hexene) 106108-23-0 (terpolymer) 1025-15-6,78-63-7 | No data | Food & feed packaging | No data
Perfluorocarbon cured elastomers produced by polymerizing perfluoro (methyl vinyl ether) with TFE and perfluoro(8-cyano -5-methyl -3,6-dioxa -1-octene, followed by curing with trimethylallyl isocyanurate and/or triallyl isocyanurate, and with 2,5 -dimethyl -2,5-di (t- | No data | 1187-93-5 (methyl vinyl ether) 116-14-3,69804-19-9 (per fluoro octene) 6291-95-8,1025-15-6,78-63-7 | No data | Food & feed packaging | No data
butylperoxy) hexane and as further described in this notification
A perfluorocarbon-cured elastomer (PCE) produced by terpolymerizing TFE perfluoro (2,5-dimethyl- 3,6-dioxanone vinyl ether) and perfluoro (6,6-dihydro- 6-iodo- 3-oxa- 1-hexene) and subsequent curing of the terpolymer by crosslinking with triallylcyanurate and vulcanizing with 2,5-dimethyl- 2,5-di (t-butylperoxy) hexane, as a 68% dispersion on finely divided silica | No data | 116-14-3 (TFE) 2599-84-0 (vinyl ether) 106108-22-9 (perfluoro alkene) 106108-23-0 (terpolymer) 101-37-1 (triallycyan urate) 78-63-7 (hexane) | No data | Industrial food processing and food transport equipment | Monomers in Reg. 10/2011
A perfluorocarbon-cured elastomer (PCE) produced by terpolymerizing TFE perfluoro (2,5-dimethyl- 3,6-dioxanone vinyl ether) and perfluoro (6,6-dihydro- 6-iodo- 3-oxa- 1-hexene) and subsequent curing of the terpolymer by crosslinking with triallylcyanurate and vulcanizing with 2,5-dimethyl- 2,5-di (t-butylperoxy) hexane, as a 68% dispersion on finely divided silica | No data | 116-14-3 (TFE) 2599-84-0 (vinyl ether) 106108-22-9 (perfluoro alkene) 106108-23-0 (terpolymer) 101-37-1 (triallycyan urate) 78-63-7 (hexane) | No data | Food & feed packaging
1,9- Decadiene,3,3,4,4,5,5,6,6- ,7,7,8,8-dodecafluoro-, polymer with TFE and trifluoro (trifluoromethoxy)ethene manufactured and characterized as further described in the notification. | No data | 190062-24-9 (trifluoro ethene) | No data | Industrial food processing and food transport equipment | Monomers in Reg. 10/2011
1,9- Decadiene,3,3,4,4,5,5,6,6- ,7,7,8,8-dodecafluoro-, polymer with TFE and trifluoro (trifluoromethoxy)ethene manufactured and characterized as further described in the notification. | No data | 190062-24-9 (trifluoro ethene) | No data | Food & feed packaging
3-cyclohexane-1-carboxylic acid, 6-((di-2-propenylamino)carbonyl)- ,(1R,6R), reaction products with pentafluoroiodoethane-tetrafluoroethylene telomer, ammonium salts | No data | No data | No data | Food & feed packaging | No data
Copolymer of 1,1-difluoroethylene, hexafluoropropene, TFE, and a halogenated alkene, optionally cured with triallyl isocyanurate and 2,5-dimethyl-2,5-di(tert-butylperoxy)hexane | No data | No data | No data | Food & feed packaging | No data
1-Propene,1,1,2,3,3,3-hexafluoro-polymer with 1,1-difluoroethene and TFE modified with triallyl | No data | 25190-89-0 (polymer with ethene and TFE) | No data | Industrial food processing and food | Monomers in Reg. 10/2011
isocyanurate and 3,3,4,4,5,5,6,6,7,7,8,8-dodecafluoro-1,9-diene, manufactured and characterised as further described in the notification. |  |  |  | transport equipment
isocyanurate and 3,3,4,4,5,5,6,6,7,7,8,8-dodecafluoro-1,9-diene, manufactured and characterised as further described in the notification. |  |  |  | Food & feed packaging
Tetrafluoroethylene-hexafluoropropylene-vinylidene fluoride copolymers | No data | 25190-89-0 | (CF CF)x- 2 2 (CF CFCF)y- 2 3 (CF CH) 2 2 | Food & feed packaging | No data
Tetrafluoroethylene-ethylene-3,3,4,4,5,5,6,6,6-nonafluoro-1-hexene terpolymer | No data | 68258-85-5 | No data | Food & feed packaging | No data
Ethene, 1,1,2,2-tetrafluoro-, polymer with 1,1,2-trifluoro-2- (1,1,2,2,2-pentafluoroethoxy)ethene | No data | 31784-04-0 | (CF CF)x- 2 2 (CF CFOC F) 2 2 5 y | Food & feed packaging | No data
Ethene, tetrafluoro-, polymer with 1,1-difluoroethene and trifluoro(trifluoromethoxy)e thene modified with 1,3,5-triallyl isocyanurate (TAIC) and 3,3,4,4,5,5,6,6,7,7,8,8-dodecafluoro-1,9-diene, manufactured and characterized as further described in the notification | No data | 56357-87-0 | No data | Food & feed packaging | No data
Poly(hexafluoro-propylene oxide) | No data | 25038-02-2 | No data | Food & feed packaging | No data
A polymer produced from TFE and 1,1,2,2-tetrafluoro-2-((1,2,2-trifluoroethenyl)oxy) ethane sulfonyl fluoride. The polymer is hydrolysed and may optionally be further neutralized to its ammonium salt. | No data | 116-14-3 (TFE) 29514-94-1 (fluoride) | No data | Industrial food processing and food transport equipment | Monomers in Reg. 10/2011
A polymer produced from TFE and 1,1,2,2-tetrafluoro-2-((1,2,2-trifluoroethenyl)oxy) ethane sulfonyl fluoride. The polymer is hydrolysed and may optionally be further neutralized to its ammonium salt. | No data | 116-14-3 (TFE) 29514-94-1 (fluoride) | No data | Food & feed packaging
Ethene, tetrafluoro-, polymer with 1,1-difluoroethene and trifluoro(trifluoromethoxy)e thene modified with 1,3,5-triallyl isocyanurate (TAIC) and 3,3,4,4,5,5,6,6,7,7,8,8- | No data | 56357-87-0 (ethene, fluoro, polymer mixture) | No data | Industrial food processing and food transport equipment | Monomers in Reg. 10/2011
dodecafluoro-1,9-diene, manufactured and characterized as further described in the notification
Fluorocarbon cured elastomer produced by copolymerizing TFE and propylene and subsequent curing of the copolymer with triallylisocyanurate and 2,2’bis-(t-butylperoxy) diisopropylbenzene. | No data | 116-14-3 (TFE) 115-07-1 (propylene) 27029-05-6 (copolymer) 1025-15-6 (triallylisoc yanurate) 25155-25-3 (2,2’bis-(t-butylperoxy) diisopropyl benzen) | No data | Industrial food processing and food transport equipment | Monomers in Reg. 10/2011
Fluorocarbon cured elastomer produced by copolymerizing TFE and propylene and subsequent curing of the copolymer with triallylisocyanurate and 2,2’bis-(t-butylperoxy) diisopropylbenzene. | No data | 116-14-3 (TFE) 115-07-1 (propylene) 27029-05-6 (copolymer) 1025-15-6 (triallylisoc yanurate) 25155-25-3 (2,2’bis-(t-butylperoxy) diisopropyl benzen) | No data | Food & feed packaging
Fluorocarbon cured elastomer produced by copolymerizing tetrafluoroethylene and propylene and subsequent curing of the copolymer with triallylisocyanurate and 2,2'-bis(tert-butylperoxy) diisopropylbenzene | No data | 116-14-3 (TFE) 115-07-1 (propylene) 1025-15-6 (triallylisoc yanurate) 25155-25-3 (benzene) | No data | Food & feed packaging | No data
Fluorocarbon cured elastomer produced by copolymerizing TFE and propylene and subsequent curing with triallylisocyanurate or triallylcyanurate and 2,2’-bis(tert-butylperoxy) diisopropylbenzene | No data | 116-14-3,115-07-1,1025-15-6,101-37-1 (triallylcyan urate) 25155-25-3 | (C H F .C H . 6 3 9 2 4 C F)x 2 4 | Food & feed packaging | No data
Ethylene tetrafluoroethylene copolymer | ETFE | 25038-71-5 | No data | Industrial food processing and food transport equipment | Monomer in Reg. 10/2011
Chlorotrifluoroethylene | ECTFE | 79-38-9 | No data | Industrial food processing and food transport equipment | Monomer in Reg. 10/2011
Copolymer of TFE, PFMVE and 1-iodo-2-bromotetra-fluoroethane intended to be cross-linked with triallylisocyanurate | No data | No data | No data | Food & feed packaging | No data
Copolymer perfluoroalkylacrylate | No data | No data | No data | Food & feed packaging | No data
Copolymers of 2- (perfluoroctylsulfonylamino methyl) ethylmethacrylate, 2,3-epoxypropylmethacrylate, ethoxyethylacrylate and methacryloylmethyl-trimethylammoniumchlorid e | No data | No data | No data | Food & feed packaging | No data
Copolymers of 2-perfluoroalkylethyl acrylate, 2-N,N-diethylaminoethyl methacrylate, glycidyl methacrylate, acrylic acid, and methacrylic acid2 | No data | No data | No data | Food & feed packaging | No data
Copolymer of 3,3,4,4,5,5,6,6,7,7,8,8,8-tridecafluorooctylacrylate, 2-hydroxyethylacrylate, polyethylenglycolmonacryla te and polyethylenglycoldiacrylate with a fluorine content of 35.4 – 45.1% | No data | No data | No data | Food & feed packaging | No data
Copolymer of 2- (dimethylamino) ethyl methacrylate with 3,3,4,4,5,5,6,6,7,7,8,8,8-tridecafluorooctyl methacrylate, N-oxide, acetate | No data | 1440528-04-0 | No data | Food & feed packaging | No data
Copolymer of 2-dimethylaminoethylmethac rylate and 3,3,4,4,5,5,6,6,7,7,8,8,8-tridecafluorooctylmethacryl ate, N-oxide, acetate, with a fluorine content of 45% | No data | No data | No data | Food & feed packaging | No data
Copolymer with 2,2’-ethylendioxydiethyldimetha crylat, 2-hydroxyethyl-methacrylate and 3,3,4,4,5,5,6,6,7,7,8,8,8-tridecafluorooctylmethacryl ate, acetate and/or malate | No data | No data | No data | Food & feed packaging | No data
Copolymer with 2-hydroxyethylmethacrylate, methacrylic acid, itaconic acid and 3,3,4,4,5,5,6,6,7,7,8,8,8-tridecafluorooctylmethacryl ate, sodium salt | No data | No data | No data | Food & feed packaging | No data
Copolymer with 2-hydroxyethylmethacrylate, vinylpyrrolidon, acrylic acid and 3,3,4,4,5,5,6,6,7,7,8,8,8-tridecafluorooctylacrylate, sodium salt, with a fluorine content of 41.9% | No data | No data | No data | Food & feed packaging | No data
Copolymer with methacrylic acid, 2-hydroxyethylmethacrylate, polyethylenglycolmonacryla te and 3,3,4,4,5,5,6,6,7,7,8,8,8-tridecafluorooctylacrylate, sodium salt with a fluorine content of 45.1% | No data | No data | No data | Food & feed packaging | No data
Perfluoroalkyl acrylate copolymer (CAS Reg. No. 92265-81-1) containing 35 to 40 weight percent fluorine, produced by the copolymerization of ethanaminium,N,N,Ntrimet hyl-2-[(2-methyl-1-oxo-2-propenyl)-oxy]-, chloride; 2-propenoic acid, 2-methyl-, oxiranylmethyl ester; 2-propenoic acid, 2-ethoxyethyl ester; and 2-propenoic acid, 2- (heptadecafluoro-octyl)sulfonyl] methyl amino]ethyl ester | No data | 92265-81-1 | No data | Food & feed packaging | No data
Copolymers of 2-perfluoroalkylethyl | No data | 247047-61-6 | No data | Food & feed packaging | No data
acrylate, 2-N,N-diethylaminoethyl methacrylate, and glycidyl methacrylate.
Copolymer of 2-perfluoroalkylethyl acrylate, 2- (dimethylamino)ethyl methacrylate, and oxidized 2-(dimethylamino)ethyl methacrylate | No data | 479029-28-2 (2- (dimethyla mino)ethyl methacrylat e | No data | Food & feed packaging | No data
Copolymer of perfluorohexylethyl methacrylate, 2-N,N-diethylaminoethyl methacrylate, 2-hydroxyethyl methacrylate, and 2,2'-ethylenedioxydiethyl dimethacrylate, malic acid salt | No data | 1225273-44-8 | (C H O .C 14 22 6 12 H F O . 9 13 2 C 0H NO .C 1 19 2 H O)x. 6 10 3 xC H O 4 6 5 | Food & feed packaging | No data
Copolymer of perfluorohexylethyl methacrylate, 2-N,N-diethylaminoethyl methacrylate, 2-hydroxyethyl methacrylate, and 2,2'-ethylenedioxydiethyl dimethacrylate, acetic acid salt | No data | 863408-20-2 | (C H O .C 14 22 6 12 H F O . 9 13 2 C 0H NO .C 1 19 2 H O)x. 6 10 3 xC H O 2 4 2 | Food & feed packaging | No data
Copolymer of perfluorohexylethyl methacrylate, 2-N,N-diethylaminoethyl methacrylate, 2-hydroxyethyl methacrylate, and 2,2'-ethylenedioxydiethyl dimethacrylate, acetic acid salt or malic acid salt. | No data | 863408-20-2 or malic acid salt 1225273-44-8 | No data | Food & feed packaging | No data
2,3-Epoxypropyl methacrylate - 2-ethoxyethyl acrylate-N-methylperfluorooctane-sulfonamidoethyl acrylate-trimethylethanolammoniu m chloride methacrylate, copolymer | No data | 92265-81-1 | No data | Food & feed packaging | No data
2-(Perfluorooctyl sulfonyl aminomethyl) ethyl methacrylate, copolymer [copolymer of fluorinated (meth)acrylate polymers] | No data | No data | No data | Food & feed packaging | No data
Methacrylic acid, 2- (dimethylamino)ethyl ester, polymers with gamma-omega-per-fluoro- C8-14-alkyl acrylate, acetates, N-oxides | No data | 479029-28-2 | No data | Food & feed packaging | No data
Methacrylic acid, 2- (dimethylamino)ethyl ester, polymers with gamma-omega-per-fluoro- C8-14-alkyl acrylate, N-oxides | No data | 783306-31-0 | No data | Food & feed packaging | No data
Perfluoroalkyl acrylate copolymers including: Perfluoroalkyl acrylate copolymer (Foraperle 321) 2-Propenoic acid,2-methyl- , 2-(dimethylamino) ethyl ester, polymers with g-w-perfluoro-C10-16-alkyl acrylate and vinyl acetate, acetates | No data | 152521-13-6, 90451-86-8,196316-34-4 | No data | Food & feed packaging | No data
Acetic salts of the copolymer of perfluoroalkylethylacrylate, vinyl acetate and dimethyl aminoethylmetacrylate | No data | No data | No data | Food & feed packaging | No data
2-(Diethylamino)ethyl methacrylate – 2,3-epoxypropyl methacrylate – perfluoroalkyl(C4- C18)ethyl acryl | No data | No data | No data | Food & feed packaging | No data
2-(Dimethylamino)ethyl methacrylate – perfluoroalkylethyl acrylate – vinyl acetate, copolymer | No data | No data | No data | Food & feed packaging | No data
Fluorinated polyurethane anionic resin prepared by reacting perfluoropolyether diol, isophorone diisocyanate, 2,2-dimethylolpropionic acid and triethylamine | No data | 328389-91-9 (polyuretha ne) 88645-29-8 (diol) 4098-71-9 (diisocyana te) 4767-03-7 (acid) | No data | Food & feed packaging | No data
121-44-8 (triethylami ne)
2-Propen-1-ol, reaction products with 1,1,1,2,2,3,3,4,4,5,5,6,6-tridecafluoro-6-iodohexane*, de-hydroiodinated, reaction products with epichlorohydrin and triethylenetetraamine with a fluorine content of 54% | No data | * 355-43-1 | No data | Food & feed packaging | No data
2-propen-1-ol, reaction products with 1,l,1,2,2,3,3,4,4,5,5,6,6-tridecafluoro-6-iodohexane, dehydroiodinated, reaction products with epichlorohydrin and triethylenetetramine | No data | 464178-94-7 | No data | Food & feed packaging | No data
Piperazinium, 1- (2-hydroxyethyl) -1-methyl-4- (perfluoro-1-oxoalkyl) -, chloride (1:1) | No data | 103555-98-2 | Cl‒ C F C(O)N n 2n+1 C H N+(CH) 4 8 3 CH CH OH 2 2 | Non-food P&B packaging | PFAS that have been patented for use in paper packaging for non-food articles
Poly(oxy-1,2-ethanediyl), α-sulfo-ω- [(perfluoroalkyl)oxy]-, sodium salt | No data | 138226-34-3 | NH + 4 C F OC H n 2n+1 6 4 SO ‒ 3 | Non-food P&B packaging
Poly(oxy-1,2-ethanediyl), α-[2- [[(pentadecafluoroheptyl) sulfonyl]propylamino]ethyl ]-ω-hydroxy | No data | 138226-35-4 | C F SO N(n 2n+1 2 C H)CH CH 3 7 2 2 (OCH CH)x 2 2 OH | Non-food P&B packaging
Poly(oxy-1,2-ethanediyl), α-[[4-[(perfluoroalkyl)oxy] phenyl]methyl]-ω-[[4- [(nonadecafluorononyl)oxy ] phenyl]methoxy] | No data | 138226-36-5 | C F OC H n 2n+1 6 4 CH (OCH CH 2 2)x 2 OCH C H OC 2 6 4 F n 2n+1 | Non-food P&B packaging
Ethanol, 2-[2- [(perfluoroalkyl)oxy]ethoxy ]-, dihydrogen phosphate, disodium salt | No data | 138473-75-3 | 2 Na+ C F CH O n 2n+1 2 CH CH O 2 2 CH CH OPO 2 2 3 2‒ | Non-food P&B packaging
Ethanol, 2- [methyl(perfluoroalkyl)ami no]-, hydrogen phosphate (ester), ammonium salt | No data | 138473-76-4 | NH + PO ‒ 4 2 (OCH CH N 2 2 (CH)CH CH 3 2 2 C F) n 2n+1 2 | Non-food P&B packaging
Benzenesulfonic acid, 4- [(perfluoroalkyl)oxy]-, ammonium salt (1:1) | No data | 138473-77-5 | NH + 4 C F OC H n 2n+1 6 4 SO ‒ 3 | Non-food P&B packaging
Carbamic acid, [(perfluoroalkyl)sulfonyl]pr opyl-, sodium salt | No data | 138473-78-6 | Na+ C F SO N(n 2n+1 2 C H)COO‒ 3 7 | Non-food P&B packaging
Glycine, N-ethyl-N- (perfluoro-1-oxoalkyl)-, ammonium salt | No data | 138473-79-7 | NH + 4 C F C(O)N n 2n+1 (C H)CH 2 5 2 COO‒ | Non-food P&B packaging
1-Propanaminium, N- (carboxymethyl)-N,N-diethyl-3- [propyl[(perfluoroalkyl)sulf onyl]amino]-, inner salt | No data | 138473-80-0 | C F SO N(n 2n+1 2 C H)CH CH 3 7 2 2 CH N+(C H) 2 2 5 CH COO‒ 2 2 | Non-food P&B packaging
Poly(oxy-1,2-ethanediyl), α-[2-[[(perfluoroalkyl) sulfonyl]propylamino]ethyl ]-ω-[2-[[(perfluoroalkyl) sulfonyl]propylamino]ethox y]- | No data | 138570-74-8 | C F SO N(n 2n+1 2 C H)O(CH C 3 7 2 H 2 O)xCH CH N(2 2 C H)SO C 3 7 2 n F 2n+1 | Non-food P&B packaging
Potassium perfluoroalkane sulfonate | No data | 2795-39-3 | K+ C F SO ‒ n 2n+1 3 | Non-food P&B packaging
1-Propanaminium, 3- [[(perfluoroalkyl)sulfonyl]a mino]-N,N,N-trimethyl-, chloride (1:1) | No data | 38006-74-5 | Cl‒ C F SO N n 2n+1 2 HCH CH 2 2 CH N+(CH) 2 3 3 | Non-food P&B packaging
1-Alkanesulfonamide, perfluoro-N-[2- (phosphonooxy) ethyl]-N-propyl | No data | 64264-44-4 | C F SO N(n 2n+1 2 C H)CH CH 3 7 2 2 OP (=O)(OH) 2 | Non-food P&B packaging
Ethanol, 2,2′-iminobis-, compd. with α-fluoro-ω-[2- (phosphonooxy)ethyl]poly(difluoromethylene) (2:1)4a NH + (CH CH OH) 2,2,2 C F CH CH OPO H‒ n 2n+1,2,2,3 not specified 65530-63-4 | No data | 65530-63-4 | NH + 2 (CH CH OH) 2 2 C F CH n 2n+1 2 CH OPO H‒ 2 3 | Non-food P&B packaging
1-Propanaminium, N- (carboxymethyl)-N,N-dimethyl-3-[(perfluoro-1-oxoalkyl)amino]-, inner salt | No data | 90179-39-8 | C F OC H n 2n+1 6 4 CH (OCH CH 2 2)x 2 OCH C H OC 2 6 4 F n 2n+1 | Non-food P&B packaging
Piperazinium, 1-(2-hydroxyethyl)-1-methyl-4- (perfluoro-1-oxoalkyl)-, chloride (1:1) | No data | 103555-98-2 | Cl‒ C F C(O)N n 2n+1 C H N+(CH) 4 8 3 CH CH OH 2 2 | Non-food P&B packaging
Oxirane, 2- [[(perfluoroalkyl)oxy]meth yl]- | No data | 122193-68-4 | C F CH C n 2n+1 2 H OCH C OH 2 2 2 (n=6) 3 | Non-food P&B packaging
Poly(oxy-1,2-ethanediyl), α-sulfo-ω- [(perfluoroalkyl)oxy]-, sodium salt | No data | 138226-34-3 | NH + 4 C F OC H n 2n+1 6 4 SO ‒ 3 | Non-food P&B packaging
Poly(oxy-1,2-ethanediyl), α-[2- [[(pentadecafluoroheptyl) sulfonyl]propylamino]ethyl ]-ω-hydroxy | No data | 138226-35-4 | C F SO N(n 2n+1 2 C H)CH CH 3 7 2 2 (OCH CH)x 2 2 OH | Non-food P&B packaging
Poly(oxy-1,2-ethanediyl), α-[[4-[(perfluoroalkyl)oxy] phenyl]methyl]-ω-[[4- [(nonadecafluorononyl)oxy ] phenyl]methoxy] | No data | 138226-36-5 | C F OC H n 2n+1 6 4 CH (OCH CH 2 2)x 2 OCH C H OC 2 6 4 F n 2n+1 | Non-food P&B packaging
Ethanol, 2-[2- [(perfluoroalkyl)oxy]ethoxy ]-, dihydrogen phosphate, disodium salt | No data | 138473-75-3 | 2 Na+ C F CH O n 2n+1 2 CH CH O 2 2 CH CH OPO 2 2 3 2‒ | Non-food P&B packaging
Ethanol, 2- [methyl(perfluoroalkyl)ami no]-, hydrogen phosphate (ester), ammonium salt | No data | 138473-76-4 | NH + PO ‒ 4 2 (OCH CH N 2 2 (CH)CH CH 3 2 2 C F) n 2n+1 2 | Non-food P&B packaging
Benzenesulfonic acid, 4- [(perfluoroalkyl)oxy]-, ammonium salt (1:1) | No data | 138473-77-5 | NH + 4 C F OC H n 2n+1 6 4 SO ‒ 3 | Non-food P&B packaging
Carbamic acid, [(perfluoroalkyl)sulfonyl]pr opyl-, sodium salt | No data | 138473-78-6 | Na+ C F SO N(n 2n+1 2 C H)COO‒ 3 7 | Non-food P&B packaging
Glycine, N-ethyl-N- (perfluoro-1-oxoalkyl)-, ammonium salt | No data | 138473-79-7 | NH + 4 C F C(O)N n 2n+1 (C H)CH 2 5 2 COO‒ | Non-food P&B packaging
1-Propanaminium, N- (carboxymethyl)-N,N-diethyl-3- [propyl[(perfluoroalkyl)sulf onyl]amino]-, inner salt | No data | 138473-80-0 | C F SO N(n 2n+1 2 C H)CH CH 3 7 2 2 CH N+(C H) 2 2 5 CH COO‒ 2 2 | Non-food P&B packaging
Footnotes / notes as printed in the source:
*PFAS identified as being used in packaging from Glüge et al. (2020), PFAS in Paper and Board for Food
2019), Product – Chemical Profile for Food Packaging Containing Perfluoroalkyl or Polyfluoroalkyl
2021), some patents and individual EFSA opinion substance reports.
**CAS number where data available.
†Regulatory listing mainly refers to Commission Regulation (EU) No. 10/2011 of 14 January 2011 on
plastic materials and articles intended to come into contact with food, but in some cases US EPA and
other listing is specified.

## A.106
Table A.106. PFAS Positively Identified as Used/Were Used in Consumer Cookware. Source: see note below table.
Source: ECHA Background Document, Annex A (PFASs) — PDF p.431–435.
← Back to TOC
Substance Name | Abbreviation | CAS Number** | Chemical Formula | Function and Listing in EU Regulation 10/2011
Perfluorooctanoic acid, ammonium salt | PFOA | 3825-26-1 | C8HF15O2 | Listed in Reg. 10/2011. Short-Chain PFAS. Emulsifier (PPA), but no current use. Previously used in manufacture of PTFE as a PPA. Listed in 10/2011 as only to be used in repeated-use articles, sintered at high temperatures.
2,3,3,3-tetrafluoro-2-heptafluoropropoxy)-propinoic acid; or perfluoro[2-(n-propoxy)propanoic acid] | GenX, HFPO-DA, FRD-903 | 13252-13-6 | C6HF11O3 | PPA in Reg. 10/2011. Emulsifier. Replacement for PFOA in production of PTFE. For use as top layer for cooking, baking and roasting utensils, used at max temperature of 230 °C.
Hexafluoropropylene | No data | 116-15-4 | C3F6 | Monomer in Reg. 10/2011. For use in temperature resistant polymer coating systems for frying, cooking and baking utensils.
Perfluoroalkyl vinyl ethers: Perfluoromethyl vinyl ether Perfluoroethyl vinyl ether Perfluoropropyl vinyl ether | e.g. PFMVE PFEVE PFPVE | e.g. 1187-93-5,10493-43-3,1623-05-8 | C F O 3 6 (PFMVE) C F O 4 8 (PFEVE) C F O 5 10 (PFPVE) | Monomers listed in Reg. 10/2011. For use in temperature resistant polymer coating systems for frying, cooking and baking utensils and moulded articles for industrial use. Anti-stick coatings. For manufacturing of PTFE for use as top layer for cooking, baking and roasting utensils, used at max temperature of
Perfluoroalkyl vinyl ethers: Perfluoromethyl vinyl ether Perfluoroethyl vinyl ether Perfluoropropyl vinyl ether | e.g. PFMVE PFEVE PFPVE | e.g. 1187-93-5,10493-43-3,1623-05-8 | C F O 3 6 (PFMVE) C F O 4 8 (PFEVE) C F O 5 10 (PFPVE) | 230 °C.
Chlorotrifluoroethylen e | No data | 79-38-9 | ClCF=CF 2 | Monomer Listed in 10/2011 (The monomer is not a PFAS, the polymer is a PFAS).
Vinylidene fluoride | No data | 75-38-7 | CH2CF2 | Monomer Listed in 10/2011. (The monomer is not a PFAS, the polymer is a PFAS).
(Perfluorobutyl)ethyle ne | No data | 19430-93-4 | C6H3F9 | Monomers listed in Reg. 10/2011. Co-monomer. For use in polymers, sintered at high temperatures.
2,3,3,4,4,5,5- Heptafluoro-1-pentene | No data | 1547-26-8 | C5H3F7 | Monomer Listed in 10/2011. For fluoro-copolymers for their application as a PPA.
Perfluoro[(2-ethyloxy-ethoxy)acetic acid]], ammonium salt | No data | 908020-52-0 | C HF O 6 11 4 (+ NH) 3 | Monomer and emulsifier (PPA) Listed in 10/2011. For use in temperature resistant polymer coating systems for frying, cooking and baking utensils. as FCM.
Sodium 4-perfluorononyloxy-benzenesulphonate | No data | e.g. 59536-17-3 | C H F 15 4 19 NaO S 4 | Monomer and emulsifier (PPA) Only for use in coatings on kitchen utensils for cooking, baking, roasting etc.
Perfluoro[2-(poly(n-propoxy))propanoic acid] or perfluoropolyether carboxylic acid | No data | 51798-33-5 | (C F O) 3 6 n C HF O 6 11 3 | Monomer and emulsifier (PPA) Listed in 10/2011. For the emulsion polymerisation of FPs.
Perfluoro acetic acid, α-substituted with the copolymer of perfluoro-1,2-propylene glycol and perfluoro-1,1-ethylene glycol, terminated with chlorohexa-fluoropropyloxy groups | No data | 329238-24-6 | C F ClO- 3 6 [CF - 2 CF(CF)- 3 O]-n [CF(CF)- 3 O]-m CF COOH 2 | PPA Listed in 10/2011. For FPs that are processed at temperatures at or above 340 °C and are intended for use in repeated use articles. Listed in 10/2011 as FCM.
2H-perfluoro- [(5,8,11,14-tetramethyl)-tetraethyleneglycol ethyl propyl ether] | No data | 37486-69-4 | No data | PPA Listed in 10/2011. For use in FPs that are processed at temperatures at or above 300 °C (in repeated use) or 360 °C (in single use) articles.
perfluoro{acetic acid, 2-[(5-methoxy-1,3-dioxolan-4-yl)oxy]}, ammonium salt | No data | 1190931-27-1 | No data | PPA Listed in 10/2011. Emulsifier/ dispersing agent (PPA). For FPs processed at temperatures at or above 370 °C.
3H-perfluoro-3-[(3-methoxy-propoxy)propanoic acid], ammonium salt | ADONA | 958445-44-8 | No data | PPA Listed in 10/2011. Emulsifier for use in the polymerisation of FPs that are processed at temperatures at or above 190 °C.
Polytetrafluoroethylen e; a polymer of: tetrafluoroethylene | PTFE | 9002-84-0,116-14-3 | (C F) 2 4 n | Monomer Listed in 10/2011. Polymer for coating cookware, such as coatings on frying pans and articles for oven baking, and moulded articles for industrial use. Temperature resistant polymer coating systems for frying, cooking and baking utensils. Non-stick baking paper, films, foil and cooking bags.
Perfluoroalkoxy alkanes (PFA); a copolymer of: Perfluoroalkyl vinyl ether, and tetrafluoroethene | PFA | e.g. 26655-00-5, 1623-05-8,116-14-3 | C7F14O | Polymer. Non-stick coating for pans and facilitates cleaning of the cookware.
Perfluoroethylene propylene, or Fluorinated Ethylene Propylene (FEP); is a copolymer of: Hexafluoropropene (see above), and-tetrafluoroethylene | FEP | 25067-11-2,116-15-4,116-14-3 | (C F .C F 3 6 2 4) n | Polymer for coating cookware, such as frying pans and articles for oven baking, moulded articles for industrial use, and for use in non-porous (very good chemical resistance) films with excellent abrasion resistance. Lower melting temperature than PTFE.
Footnotes / notes as printed in the source:
Note: PFAS positively identified as used in packaging from Glüge et al. (2020), PFAS in Paper and Board
for Food Contact (Trier et al., 2018), Per and polyfluoroalkyl substances (PFAS in food contact material
(RIVM, 2019), Product – Chemical Profile for Food Packaging Containing Perfluoroalkyl or Polyfluoroalkyl
2021) and individual EFSA opinion substance reports. **CAS number where available. PPA = polymer
processing additive, 10/2011 is a reference to Commission Regulation (EU) No. 10/2011 of 14 January
2011 on plastic materials and articles intended to come into contact with food.
products

## A.107
Table A.107. PFAS used (or patented) in metal plating processes and in the manufacture of metal products.
Source: ECHA Background Document, Annex A (PFASs) — PDF p.435–438.
← Back to TOC
Group/substance | EU market [t/y] | Source
Metal plating
3,3,4,4 5 5,6,6,7,7,8,8,8-tridecafluorooctanesulphonic acid (6:2 FTS) | 10-100 (registration dossier, volume not limited to the use of metal plating) | (UBA, 2022)
N,N,N,-triethylethanaminium 1,1,2,2,3,3,4,4,4-nonafluorobutane- 1-sulfonate (derivate of PFBS) | 1-10 (registration dossier, volume not limited to the use of metal plating) | (NEA, 2017)
Potassium 1,1,2,2-tetrafluoro-2-(perfluorohexyloxo)ethane sulfonate (F-53) | Unknown – not registered. | (KEMI, 2015; Wang et al., 2020)
Potassium 2-(6-chloro-1,1,2,2,3,3,4,4 5 5,6,6-dodecafluorohexyloxy)-1,1,2,2-tetrafluoroethane sulfonate (F-53B)
Perfluoroalkyl phosphinic acids | 1-10 (registration dossier, volume not limited to the use of metal plating) | Glüge et al. (2020)
Perfluorohexanesulfonamides | Unknown
1-Alkanesulfonamide, N,N'-bis(2,3-dihydroxy propyl)-perfluoro- | Unknown
Tridecafluoroheptanamide | Unknown
Alkanamide, N,N-bis(2,3-dihydroxy propyl)-perfluoro | Unknown
N-Alkyl perfluoroalkane sulfonamides | Unknown
1-Alkanesulfonamide, N,N'-[phosphonicobis(oxy- 2,1,ethanediyl)]bis[perfluoro-N-methyl) | Unknown
Fluorinated (meth)acrylate polymers | Unknown
Sodio(2-hydroxyethyl)[3-[(2-hydroxy-3-sulphonatopropyl)[(tridecafluorohexyl)sulphonyl]amino]propyl]di methylammonium hydroxide | Unknown | Consultation on the Annex XV report, 2023
Sodium 3-((3- (dimethylamino)propyl)((tridecafluorohexyl)sulfonyl)amino)-2-hydroxy-1-propanesulfonate | Unknown
3-[(Carboxylatomethyl)[(perfluorohexyl)sulfonyl]amino]-N,N,N-trimethyl-1-propanaminium hydroxide sodium salt (1:1:1) | Unknown
Sodium N-(2-carboxylatoethyl)-3-[(2- | Unknown
carboxyethyl)[(perfluorohexyl)sulfonyl]amino]-N,N-dimethyl-1-propanaminium
Polytetrafluoroethylene (PTFE) | Unknown
Manufacture of metal products
Potassium perfluorohexane-1-sulphonate | Unknown | Glüge et al. (2020)
Potassium undecafluorocyclohexanesulphonate | Unknown
1-Propanaminium, 3-[[(perfluoroalkyl)sulfonyl]amino]-N,N,N-trimethyl-, chloride (1:1) | Unknown
1-Propanaminium, N-ethyl-3-[[(perfluoroalkyl)sulfonyl]amino]- N,N-dimethyl-, ethyl sulfate (1:1) | Unknown
N-[3-(Dimethylamino)propyl]-N-[(perfluoroalkyl)sulfonyl]-β-alanine | Unknown
Cyclohexanecarboxamide, N-[3-(dimethyl amino)propyl]- 1,2,2,3,3,4,4 5 5,6,6-undecafluoro- | Unknown
1-Propanaminium, N-(2-carboxyethyl)-N,N-dimethyl-3- [[(1,2,2,3,3,4,4 5 5,6,6-undecafluorocyclohexyl)carbonyl]amino]- , inner salt | Unknown
1-Propanaminium, N-(2-carboxyethyl)-3-[[[1,2,2,3,3,4 5 5,6, 6-decafluoro-4-(trifluoromethyl)cyclohexyl]carbonyl] amino]-N,N-dimethyl-, inner salt | Unknown
Poly(oxy-1,2-ethanediyl), α-[2-[ethyl[(perfluoroalkyl) sulfonyl]amino]ethyl]-ω-hydroxy | Unknown
N-(2,3-dihydro-2-oxo-1H-benzimidazol-5-yl)-3-oxo-2-[[2- (trifluoromethyl)phenyl]azo] butyramide | 100-1 000 (registration dossier, volume not limited to the use of manufacture of metal products)
6:2 FTS | 10-100 (registration dossier, volume not limited to the use of manufacture of metal products)
3,3'-[(2-chloro-5-methyl-p-phenylene)bis[imino(1-acetyl-2-oxoethylene)azo]]bis[4-chloro-N-[2-(4-chlorophenoxy)-5- (trifluoromethyl)phenyl]benzamide] | 10-100 (registration dossier, volume not limited to the use of manufacture of metal products)
Reaction mass of ammonium(3,3,4,4 5 5,6,6,7,7,8,8,8-tridecafluorooctyl) hydrogen phosphate and ammonium bis(3,3,4,4 5 5,6,6,7,7,8,8,8-tridecafluorooctyl) phosphate | 1-10 (registration dossier,
volume not limited to the use of manufacture of metal products)
Polytetrafluoroethylene (PTFE) | Unknown
Polyvinylidene fluoride (PVDF) | Unknown
Siloxanes and silicones, di-Me, Me 3,3,4,4 5 5,6,6,7,7,8,8,8-tridecafluorooctyl | Unknown
Siloxanes and silicones, di-Me, Me 3-(1,1,2,2-tetra fluoro ethoxy)propyl, Me 3,3,4,4 5 5,6,6,7,7,8,8,8-tridecafluorooctyl | Unknown
Hexafluoropropylene polymer (HFP) | Unknown
Polychlorotrifluoroethylene (PCTFE) | Unknown
Ethylene tetrafluoroethylene copolymer (ETFE) | Unknown
Fluorinated ethylene propylene (FEP) | Unknown
Ethylene-chlorotrifluoroethylene copolymer (ECTFE) | Unknown
Perfluoralkoxy polymer (PFA) | Unknown
Ethylene-tetrafluoroethylene-hexafluoro propylene copolymer | Unknown
Hexafluoropropylene-tetrafluoroethylene-vinylidene fluoride copolymer (THV) | Unknown
Ethylene-hexafluoropropylene-perfluoropropyl vinyl ether-tetrafluoroethylene copolymer | Unknown
Hexafluoropropylene-perfluoropropyl vinyl ether-tetra fluoroethylene-vinylidene fluoride copolymer | Unknown
Ethane, 1,1,2,2-tetrafluoro-1-(2,2,2-trifluoro ethoxy-) | Unknown
Pentane, 1,1,1,2,2,3,4 5 5 5-decafluoro- | Unknown
Cyclopentane, 1,1,2,2,3,3,4-heptafluoro- | 1-10 (registration dossier, volume not limited to the use of manufacture of metal products)
Fluororubber (FKM, FFKM, FPM) | Unknown
Fluorosilicone (FVMQ) | Unknown
Perfluoropolyalkyl ether | Unkwnon | Consultation on the Annex XV report, 2023
Perfluoro-2-methyl-3-pentanone | Unknown
xFASAs/FASEs | Unknown
n:2 FT siloxanes/silicon polymers | Unknown
PFSmA polymers | Unknown
Ethane, 1,1,2,2-tetrafluoro-1-(2,2,2-trifluoro ethoxy)- | Unkown
Pentane, 1,1,1,2,2,3,4,5,5,5-decafluoro- | Unknown
Cyclopentane, 1,1,2,2,3,3,4-heptafluoro | Unknown

## A.109
Table A.109. Sum of PFAS and TOF content for several consumer mixtures (Borg and Ivarsson, 2017).
Source: ECHA Background Document, Annex A (PFASs) — PDF p.439.
← Back to TOC
Product | Year of product sampling | Sum (PFAS) [µg/L] | Total organic fluorine [µg/L]
Rinse aid 1 | 2016 | 0.75 | <1 000
Rinse aid 2 | 2016 | 1.2 | 2 000
Floor polish | 2016 | 1 840 | 18 500
Furniture polish | 2016 |  | <1 000
Car polish 1 | 2014 | 3 370 | 3 000
Car polish 2 | 2014 | 3 130 | 8 000
Dishwasher 1 | 2014 | 9 680 | 14 500
Dishwasher 2 | 2014 | 2.6 | <1 000
Waterproofing textiles – Wash in | 2014 | 660 | <1 000

## A.110
Table A.110. Measured PFAS content for several consumer mixtures(Blom and Hanssen, 2015; Borg and Ivarsson, 2017). Blank cells indicate that the PFAS in question could not be detected.
Source: ECHA Background Document, Annex A (PFASs) — PDF p.439–440.
← Back to TOC
Product | Year of product sampling | PFBA [µg/L] | PFHxA [µg/L] | PFOA [µg/L] | PFDA [µg/L] | 6:2 FTOH [µg/L] | 8:2 FTOH [µg/L]
Rinse aid 1 | 2016 |  |  | 0.75
Rinse aid 2 | 2016 |  |  | 0.75 | 0.47
Shoe wax | 2016 |  |  | 0.53
Floor polish | 2016 | 0.47 |  | 0.59 |  | 1834
Furniture polish | 2016
Car wax 1 | 2016 |  |  | 1.4
Car wax 2 | 2016 |  |  | 2.8
Car polish 1 | 2014 |  |  | 0.47 |  | 263 | 3 110
Car polish 2 | 2014 |  |  | 0.509 |  |  | 31 130
Dishwasher 1 | 2014 | 1.12 |  | 0.555 |  | 391 | 9 290
Dishwasher 2 | 2014 | [5 empty] | 2.62
Waterproofing textiles – Wash in 1 | 2014 | [5 empty] | 630
Waterproofing textiles – Wash in 2 | 2014 | [5 empty] | 680

## A.111
Table A.111. Quantified PFAs content for a group of polishes and cleaners (Favreau et al., 2017). Samples were collected in 2012/2013 in Switzerland. In total, the product content was analysed regarding 41 different PFAS.
Source: ECHA Background Document, Annex A (PFASs) — PDF p.440.
← Back to TOC
Product group | 6:2 FTS - Occurrence | 6:2 FTS - Content [mg/kg] | N-EtFOSE - Occurrence | N-EtFOSE - Content [mg/kg] | 6:2 FTOH - Occurrence above LOQ | 6:2 FTOH - Content [mg/kg]
Cleanser | 0 out of 24 | - | 1 out of 24 | 1.2 | 1 out of 24 | 4
Polish | 1 out of 18 | 0.1 | 0 out of 18 | - | 1 out of 18 | 26.0

## A.112
Table A.112. Determined Fluorotelomers for cleaning products, waxes and sealants. The products were sampled in 2011 and 2013 in the USA (Liu et al., 2015).
Source: ECHA Background Document, Annex A (PFASs) — PDF p.440.
← Back to TOC
Product group | Product number | 6:2 FTOH [mg/kg] | 8:2 FTOH [mg/kg] | 10:2 FTOH [mg/kg]
Commercial carpet care liquid | A1 | 3.28 | 2.95 | 1.46
| A2 | 105
| A3 |  | 0.194
Household carpet/fabric-care liquids and foams | B1
| B2 |  | 0.372
Floor waxes and wood/stone sealants | C1 | 1.59 | 1.4
| C2 | 4.01 | 0.442
| C3 | 24.2 | 6.91
| C4 | 331 | 92.4
| C5 | 13.9 | 0.477

## A.113
Table A.113. Quantified PFAS in cleaners (Kotthoff et al., 2015). Six products were used for measuring PFAS except FTOHs and three products for FTOHs. The samples were collected in 2010 in Germany.
Source: ECHA Background Document, Annex A (PFASs) — PDF p.440–441.
← Back to TOC
| PFOA [mg/kg] | PFOS [mg/kg] | PFTeA [mg/kg] | 6:2 FTOH [mg/kg] | 8:2 FTOH [mg/kg] | 10:2 FTOH [mg/kg]
Maximum concentration | 0.0011 | 0.0016 | 0.0008 | 38.7 | 547.1 | 81.9
Median concentration | 0.0007 | 0.0012 | 0 | 38 | 63 | 22.6

## A.114
Table A.114. Sum of 45 analysed PFAS and extractable organic fluorine (EOF) for several cleaning products sampled in 2021 in the Netherlands(Pancras, 2021).
Source: ECHA Background Document, Annex A (PFASs) — PDF p.441.
← Back to TOC
Product | Sum (PFAS) [µg/kg] | Extractable organic fluorine [µg/kg]
Dishwash 1 | 0 | 590
Dishwash 2 | 6 | 10 000
Dishwash 3 | 4 | 1 200
Dishwash 4 | 7 | 630
Cleaning agent 1 | 5 | 4 600
Cleaning agent 2 | 5 | 470
Cleaning agent 3 | 6 | 250
Cleaning agent 4 | 8 | 460
Cleaning agent 5 | 16 | 150

## A.115
Table A.115. Sum of 16 analysed PFAS and TOF for four different anti-fog sprays purchased online (Herkert et al., 2022).
Source: ECHA Background Document, Annex A (PFASs) — PDF p.441–442.
← Back to TOC
Product | Sum (PFAS) [µg/kg] | Total organic fluorine [µg/kg]
Spray A | 25 000 | 20 700
Spray B | 327 | 221
Spray C | 529 | 202
Spray D | 566 | 190

## A.119
Table A.119. Fluorinated gases currently in commercial use for Heating, Ventilation, Air Conditioning and Refrigeration (HVACR) and other uses – Organised by HFC Code (Source: Stakeholder consultation and literature review carried out during the development of the restriction proposal).
Source: ECHA Background Document, Annex A (PFASs) — PDF p.450–463.
← Back to TOC
Substance | Code | CAS number | General use | Sub-use | Specific use
Fluoroform (trifluoromethane) (Not in scope) | HFC-23 | 75-46-7 | Refrigeration (in blend, see R- 473A)
Difluoromethane (Not in scope) | HFC-32 | 75-10-5 | Refrigeration and heat pumps | Domestic and commercial air conditioning | Split non-ducted units
Difluoromethane (Not in scope) | HFC-32 | 75-10-5 |  | Domestic refrigeration
Difluoromethane (Not in scope) | HFC-32 | 75-10-5 |  | Industrial refrigeration
Difluoromethane (Not in scope) | HFC-32 | 75-10-5 |  | Transport refrigeration
Difluoromethane (Not in scope) | HFC-32 | 75-10-5 |  | Electronics cooling
Difluoromethane (Not in scope) | HFC-32 | 75-10-5 |  | Water and space heating heat pumps
1,1,1,2,2,3,4,5,5,5- Decafluoropentane | HFC-43-10mee | 138495-42-8 | Solvents | Precision & electronics cleaning, commercial & industrial cleaning and carrier solvent & lubricants
1,1,1,2,2,3,4,5,5,5- Decafluoropentane | HFC-43-10mee | 138495-42-8 | Other | Immersion cooling of electronics
Pentafluoroethane | HFC-125 | 354-33-6 | Fire suppressant | Total flooding agent | Protection of high value assets and electrical equipment. Military aircraft engine nacelles.
Pentafluoroethane | HFC-125 | 354-33-6 | Refrigeration and heat pumps | Heat pumps
1,1,1,2-Tetrafluoroethane | HFC-134a | 811-97-2 | Foam-blowing agents | Rigid polyurethane foam (commercial refrigeration and domestic appliances) | Commercial refrigeration
1,1,1,2-Tetrafluoroethane | HFC-134a | 811-97-2 |  | Rigid polyurethane boardstock and panels | Continuous panel production
1,1,1,2-Tetrafluoroethane | HFC-134a | 811-97-2 |  | Rigid polyurethane spray foam | Open-cell spray foam
1,1,1,2-Tetrafluoroethane | HFC-134a | 811-97-2 | Propellants | Consumer propellants | Consumer products
1,1,1,2-Tetrafluoroethane | HFC-134a | 811-97-2 |  | Commercial and industrial | Technical uses where non-flammability and inhalation safety required – air dusters and lubricant aerosols
1,1,1,2-Tetrafluoroethane | HFC-134a | 811-97-2 | Refrigeration and heat pumps | Commercial refrigeration | Condensing unit systems, bottler coolers, ice cream cabinets, standalone plug-in displays.
1,1,1,2-Tetrafluoroethane | HFC-134a | 811-97-2 |  | Industrial refrigeration | Data centre cooling
1,1,1,2-Tetrafluoroethane | HFC-134a | 811-97-2 |  | Transport refrigeration | Refrigerated shipping containers
1,1,1,2-Tetrafluoroethane | HFC-134a | 811-97-2 |  | Domestic and commercial air conditioning | Split non-ducted units – in areas with high ambient temperature, chillers
1,1,1,2-Tetrafluoroethane | HFC-134a | 811-97-2 |  | Mobile air conditioning | New cars, air conditioning in trains
1,1,1,2-Tetrafluoroethane | HFC-134a | 811-97-2 |  | Electronics cooling
1,1,1,2-Tetrafluoroethane | HFC-134a | 811-97-2 |  | Water and space heating heat pumps
1,1,1,2-Tetrafluoroethane | HFC-134a | 811-97-2 |  | Heat pump clothes dryers
1,1,1,2-Tetrafluoroethane | HFC-134a | 811-97-2 | Other | Plasma coating of HDPE
1,1,1-Trifluoroethane | HFC-143a | 420-46-2 | Used in blends (see below)
1,1-Difluoroethane (Not in scope) | HFC-152a | 75-37-6 | Foam-blowing agents | Rigid polyurethane spray foam | Open cell spray foam
1,1-Difluoroethane (Not in scope) | HFC-152a | 75-37-6 |  | Extruded polystyrene foam (XPS) | XPS
1,1-Difluoroethane (Not in scope) | HFC-152a | 75-37-6 | Propellants | Consumer propellants | Consumer aerosols
1,1-Difluoroethane (Not in scope) | HFC-152a | 75-37-6 | Cover gases | Magnesium casting
1,1-Difluoroethane (Not in scope) | HFC-152a | 75-37-6 | Refrigeration and heat pumps | Heat pumps
1,1,1,2,3,3,3- Heptafluoropropane | HFC-227ea | 431-89-0 | Foam-blowing agents | Rigid polyurethane boardstock and panels | Rigid boardstock, continuous panel
1,1,1,2,3,3,3- Heptafluoropropane | HFC-227ea | 431-89-0 |  |  | production
1,1,1,2,3,3,3- Heptafluoropropane | HFC-227ea | 431-89-0 |  | Rigid polyurethane spray foam
1,1,1,2,3,3,3- Heptafluoropropane | HFC-227ea | 431-89-0 |  | Rigid polyurethane pipe-in-pipe and block foam | Block foam manufacture/pipe insulation
1,1,1,2,3,3,3- Heptafluoropropane | HFC-227ea | 431-89-0 |  | Polyurethane integral skin
1,1,1,2,3,3,3- Heptafluoropropane | HFC-227ea | 431-89-0 |  | Phenolic foam
1,1,1,2,3,3,3- Heptafluoropropane | HFC-227ea | 431-89-0 | Fire suppressant | Total flooding agent & streaming agent | Protection of high value assets and electrical equipment.
1,1,1,3,3,3- Hexafluoropropane | HFC-236fa | 690-39-1 | Fire suppressant | Streaming agent | Protection of high value assets and electrical equipment. Onboard aircraft.
1,1,1,3,3- Pentafluoropropane | HFC-245fa | 460-73-1 | Foam-blowing agents | Rigid polyurethane foam (commercial refrigeration and domestic appliances) | Domestic appliances, commercial refrigeration
1,1,1,3,3- Pentafluoropropane | HFC-245fa | 460-73-1 |  | Rigid polyurethane boardstock and panels | Rigid boardstock, continuous panel production
1,1,1,3,3- Pentafluoropropane | HFC-245fa | 460-73-1 |  | Rigid polyurethane spray Foam | Closed-cell spray foam
1,1,1,3,3- Pentafluoropropane | HFC-245fa | 460-73-1 |  | Rigid Polyurethane pipe-in-pipe and block foam | Block foam manufacture/pipe insulation
1,1,1,3,3- Pentafluoropropane | HFC-245fa | 460-73-1 | Refrigeration and heat pumps | Domestic and commercial air conditioning | Chillers
1,1,1,3,3- Pentafluoropropane | HFC-245fa | 460-73-1 |  | Heat pumps
1,1,1,3,3- Pentafluoropropane | HFC-245fa | 460-73-1 | Solvents | Solvent in aerosols; precision & electronics cleaning and commercial & industrial cleaning
1,1,1,3,3-Pentafluorobutane | HFC-365mfc | 406-58-6 | Foam-blowing Agents | Rigid polyurethane foam (commercial refrigeration and | Commercial refrigeration
1,1,1,3,3-Pentafluorobutane | HFC-365mfc | 406-58-6 |  | domestic appliances)
1,1,1,3,3-Pentafluorobutane | HFC-365mfc | 406-58-6 |  | Rigid Polyurethane (PU) Boardstock and Panels | Rigid boardstock, continuous panel production
1,1,1,3,3-Pentafluorobutane | HFC-365mfc | 406-58-6 |  | Rigid polyurethane spray Foam | Closed-cell spray foam
1,1,1,3,3-Pentafluorobutane | HFC-365mfc | 406-58-6 |  | Rigid polyurethane pipe-in-pipe and block foam | Block foam manufacture/pipe insulation
1,1,1,3,3-Pentafluorobutane | HFC-365mfc | 406-58-6 |  | Polyurethane integral skin | Skin foams
1,1,1,3,3-Pentafluorobutane | HFC-365mfc | 406-58-6 |  | Phenolic foam | Phenolic boardstock production/phenolic block foams
1,1,1,3,3-Pentafluorobutane | HFC-365mfc | 406-58-6 | Solvents | Solvent in aerosols; precision & electronics cleaning and commercial & industrial cleaning
2-Bromo-3,3,3-trifluoroprop-1-ene | BTP, 2-BTP, Halotron BrX | 1514-82-5 | Fire suppressant | Streaming agent | Niche applications aviation/military to replace halon 1211
1-Chloro-1,2,2,2-tetrafluoroethane | HCFC-124 | 2837-89-0 | Fire suppressant | Total flooding agent | Support existing/legacy systems.
1,1-Dichloro-1-fluoroethane (Not in scope) | HCFC-141b | 1717-00-6 | Foam-blowing agents | Rigid polyurethane (PU) Boardstock and Panels | Rigid boardstock (believed to be largely phased out)
1,1-Dichloro-1-fluoroethane (Not in scope) | HCFC-141b | 1717-00-6 | Solvents | Solvent in aerosols; precision & electronics cleaning and commercial & industrial cleaning | Largely phased out.
3,3-Dichloro-1,1,1,2,2-pentafluoropropane | HCFC-225ca/cb | 422-56-0 | Solvents | Solvent in aerosols; precision & electronics cleaning and commercial & industrial cleaning | Largely phased out.
1,1,-Difluoroethylene (Not in scope) | HFO-1132a | 75-38-7 | Refrigeration (in blend, see R- 473A)
2,3,3,3-Tetrafluoropropene | HFO-1234yf | 754-12-1 | Refrigeration and heat pumps | Domestic refrigeration | Domestic fridge/freezer
2,3,3,3-Tetrafluoropropene | HFO-1234yf | 754-12-1 |  | Commercial refrigeration | Bottler coolers
2,3,3,3-Tetrafluoropropene | HFO-1234yf | 754-12-1 |  | Industrial refrigeration
2,3,3,3-Tetrafluoropropene | HFO-1234yf | 754-12-1 |  | Mobile air conditioning | New cars
2,3,3,3-Tetrafluoropropene | HFO-1234yf | 754-12-1 |  | Domestic and commercial air conditioning | Stationary air conditioning and chillers
2,3,3,3-Tetrafluoropropene | HFO-1234yf | 754-12-1 |  | Heat pumps
2,3,3,3-Tetrafluoropropene | HFO-1234yf | 754-12-1 | Other | Plasma coating of HDPE
Trans-1,3,3,3- Tetrafluoroprop-1-ene | HFO-1234ze(E) | 1645-83-6 | Refrigeration and heat pumps | Domestic and commercial air conditioning | Stationary air conditioning and chillers
1,3,3,3-Tetrafluoropropene | HFO-1234ze(E) | 29118-24-9 | Foam-blowing agents | Rigid polyurethane foam (commercial refrigeration and domestic appliances) | Commercial refrigeration
1,3,3,3-Tetrafluoropropene | HFO-1234ze(E) | 29118-24-9 |  | Rigid polyurethane spray foam | Open-cell spray foam
1,3,3,3-Tetrafluoropropene | HFO-1234ze(E) | 29118-24-9 |  | Extruded polystyrene foam (XPS) | Emerging use as XPS
1,3,3,3-Tetrafluoropropene | HFO-1234ze(E) | 29118-24-9 | Propellants | Consumer propellants | Non-flammable propellant and novelty aerosols
1,3,3,3-Tetrafluoropropene | HFO-1234ze(E) | 29118-24-9 | Refrigeration and heat pumps | Domestic refrigeration | Domestic fried/freezer
1,3,3,3-Tetrafluoropropene | HFO-1234ze(E) | 29118-24-9 |  | Commercial refrigeration | Bottler coolers
1,3,3,3-Tetrafluoropropene | HFO-1234ze(E) | 29118-24-9 |  | Industrial refrigeration | Data centre cooling
1,3,3,3-Tetrafluoropropene | HFO-1234ze(E) | 29118-24-9 |  | Heat pumps | Steam production
Trans-1,1,1,4,4,4-hexafluorobut-2-ene | HFO-1336mzz(E) | 66711-86-2 | Refrigeration and heat pumps | Domestic and commercial air conditioning | Chillers
Trans-1,1,1,4,4,4-hexafluorobut-2-ene | HFO-1336mzz(E) | 66711-86-2 |  | Water and space heating heat pumps
Cis-1,1,1,4,4,4-Hexafluoro- 2-butene | HFO-1336mzz(Z) | 692-49-9 | Foam-blowing agents | Rigid polyurethane foam (Commercial Refrigeration and Domestic Appliances) | Domestic appliances, commercial refrigeration
Cis-1,1,1,4,4,4-Hexafluoro- 2-butene | HFO-1336mzz(Z) | 692-49-9 |  | Rigid polyurethane (PU) Boardstock and Panels | Emerging use as rigid boardstock
Cis-1,1,1,4,4,4-Hexafluoro- 2-butene | HFO-1336mzz(Z) | 692-49-9 |  | Phenolic foam | Emerging use as phenolic
Cis-1,1,1,4,4,4-Hexafluoro- 2-butene | HFO-1336mzz(Z) | 692-49-9 |  |  | boardstock production/phenolic block foams
Cis-1,1,1,4,4,4-Hexafluoro- 2-butene | HFO-1336mzz(Z) | 692-49-9 | Propellants | Consumer propellants
Cis-1,1,1,4,4,4-Hexafluoro- 2-butene | HFO-1336mzz(Z) | 692-49-9 | Solvents | Solvent in aerosols; Precision & electronics cleaning, commercial & industrial cleaning and carrier solvent & lubricants
1-Chloro-2,3,3,3-tetrafluoropropene | HCFO-1224yd | 3110-38-1 | Refrigeration and heat pumps | Domestic and commercial air conditioning | Chillers
1-Chloro-2,3,3,3-tetrafluoropropene | HCFO-1224yd | 3110-38-1 |  | Heat pumps | Steam production
(Z)-1-Chloro-2,3,3,3-tetrafluoropropene | HCFO-1224yd(Z) | 111512-60-8 | Foam-blowing agents | Rigid polyurethane foam (commercial refrigeration and domestic appliances)
(Z)-1-Chloro-2,3,3,3-tetrafluoropropene | HCFO-1224yd(Z) | 111512-60-8 | Refrigeration and heat pumps | Water and space heating heat pumps
(Z)-1-Chloro-2,3,3,3-tetrafluoropropene | HCFO-1224yd(Z) | 111512-60-8 | Solvents | Solvent in aerosols; Precision & electronics cleaning, commercial & industrial cleaning and carrier solvent & lubricants
Trans-1-chloro-3,3,3-trifluoropropene | HCFO-1233zd(E) | 102687-65-0; | Foam-blowing agents | Rigid polyurethane foam (commercial refrigeration and domestic appliances) | Domestic appliances, commercial refrigeration
Trans-1-chloro-3,3,3-trifluoropropene | HCFO-1233zd(E) | 102687-65-0; |  | Rigid Polyurethane (PU Boardstock and Panels | Emerging use as rigid boardstock
Trans-1-chloro-3,3,3-trifluoropropene | HCFO-1233zd(E) | 102687-65-0; |  | Phenolic foam | Emerging use as phenolic boardstock production/ phenolic block foams
Trans-1-chloro-3,3,3-trifluoropropene | HCFO-1233zd(E) | 102687-65-0; | Refrigeration and heat pumps | Domestic and commercial air conditioning | Chillers
Trans-1-chloro-3,3,3-trifluoropropene | HCFO-1233zd(E) | 102687-65-0; |  | Heat pumps | Steam production
Substance |  | Code | CAS number |  | General use
Substance |  | Code |  |  | Solvents
Methoxytridecafluoro-heptene isomers |  | MPHE, SionTM | No data |  | Solvents
Methoxytridecafluoro-heptene isomers |  | MPHE, SionTM |  |  | Other
Dodecafluoro-2-methyl-3-pentanone |  | FK-5-1-12 | 756-13-8 |  | Cover gases
Dodecafluoro-2-methyl-3-pentanone |  | FK-5-1-12 |  |  | Fire Suppressant
1,1,2,2-Tetrafluoro-1- (2,2,2-trifluoroethoxy) ethane |  | HFE-347pc-f2 | 406-78-0 |  | Solvents
Methyl perfluoropropyl ether |  | HFE-7000 | 375-03-1 |  | Solvents
Methyl nonafluorobutyl ether + Methyl nonafluoroisobutyl ether |  | HFE-449mccc/ HFE-449s1 (HFE-7100) | 163702-08-7 163702-07-6 |  | Solvents
Methyl nonafluorobutyl ether + Methyl nonafluoroisobutyl ether |  | HFE-449mccc/ HFE-449s1 (HFE-7100) |  |  | Other
Methyl nonafluorobutyl ether + Methyl nonafluoroisobutyl ether |  | HFE-449mccc/ HFE-449s1 (HFE-7100) |  |  | Cover gas
Methyl nonafluorobutyl ether + Methyl nonafluoroisobutyl ether |  | HFE-449mccc/ HFE-449s1 (HFE-7100) |  |  | Solvents
1-Ethoxy-nonafluorobutane |  | HFE-569mccc/ HFE-569sf2 (HFE-7200) | 163702-05-4 |  | Solvents
1-Ethoxy-nonafluorobutane |  | HFE-569mccc/ HFE-569sf2 (HFE-7200) |  |  | Cover gas
| 3-Methoxyperfluoro(2- | HFE-7300 | 132182-92-4 |  | Solvents
methylpentane)
| 3-Ethoxyperfluoro(2- | HFE-7500 |  | 297730-93-9 | Solvents
Substance |  | Code | CAS number | General use | Sub-use
methylhexane) |  |  |  |  | cleaning
methylhexane) |  |  |  | Refrigerant | Electronics cooling, military applications
Hexafluoroisopropanol |  | HFIP | 920-66-1 | Solvents | 3D printing processing liquid
| 2,3,3,3-tetrafluoro-2- | C4-FN | 42532-60-5 | Insulating gas | Electrical switchgear (high voltage)
(trifluoromethyl)-
propanenitrile
| 1,1,1,3,4,4,4-heptafluoro-3- | C5-FK | 756-12-7 | Insulating gas | Electrical switchgear (medium voltage)
(trifluoromethyl)-2-
butanone
| (E)-1,1,1,2,3,4,5,5,5- | FA-188 | 3709-71-5 | Foam-blowing agents | Polyurethane foam, closed cell
nonafluoro-4-
(trifluoromethyl)- 2-pentene
Perfluorohexane (n-and iso-) | Perfluorohexane (n-and | FC-72/PF-5060 | 1064697-81-9 | Solvents | Heat transfer agent
| iso-) |  |  |  | Cultural heritage paper preservation
| Perfluorotripropylamine | FC-3283 | 338-83-0 | Solvents | Heat transfer agent
(perfluamine)
Perfluorotributylamine | Perfluorotributylamine | FC-40/FC-3284 | 311-89-7 (1064698-37-8) | Solvents | Heat transfer agent
Perfluorotributylamine | Perfluorotributylamine | FC-40/FC-3284 |  | Other | Immersion cooling of electronics
| Perfluoro-N-propyl- | FC-770 | 1093615-61-2 | Solvents | Heat transfer agent
morpholine (mixture of
isomers)
Perfluoro-2-methylpentane | Perfluoro-2-methylpentane | Flutec RC1 | 355-04-4 | Foam-blowing agents | Rigid closed-cell PU/PIR insulation foam
| 1,1,2,3,3,3- | Galden HT-55 /HT-70 | 69991-67-9 | Other | Immersion cooling of electronics
Hexafluoropropene,
oxidized, polymd.
(Perfluoropolyether, PFPE)
HFC Blend (HFC-125/143a/134a) |  | R-404A | N/A | Refrigeration and heat pumps | Commercial refrigeration
Substance | Code | CAS number | General use | Sub-use | Specific use
|  |  |  | Transport refrigeration | Refrigerated shipping containers, reefer ships
Heat pumps
|  |  |  | Industrial refrigeration | Large-scale food storage and processing
HFC Blend (HFC-32/125/134a) | R-407A | N/A | Refrigeration and heat pumps | Commercial refrigeration | Condensing unit systems
HFC Blend (HFC-32/125/134a) | R-407C | N/A | Refrigeration and heat pumps | Transport refrigeration | Reefer ships
HFC Blend (HFC-32/125/134a) | R-407C | N/A |  | Domestic and commercial air conditioning
|  |  |  | Industrial refrigeration | Data centre cooling
|  |  |  | Mobile air conditioning | Trains
Water and space heating heat pumps
Heat pump clothes dryers
HFC Blend (HFC-32/125/134a) | R-407E | N/A | Refrigeration and heat pumps | Domestic and commercial air conditioning
HFC Blend (HFC-32/125/134a) | R-407F | N/A | Refrigeration and heat pumps | Commercial refrigeration | Condensing unit systems
HFC Blend (HFC-32/125/134a) | R-407H | N/A | Refrigeration and heat pumps | Commercial refrigeration | Condensing unit systems
HFC Blend (HFC-32/HFC-125) | R-410A | N/A | Refrigeration and heat pumps | Commercial refrigeration | Condensing unit systems
HFC Blend (HFC-32/HFC-125) | R-410A | N/A |  | Domestic and commercial air conditioning | Self-contained units, Split non-ducted units, Multi-split units, Split ducted units, chillers
HFC Blend (HFC-32/HFC-125) | R-410A | N/A |  |  | Variable Refrigerant Flow (VRF) air conditioning system
HFC Blend (HFC-32/HFC-125) | R-410A | N/A |  | Domestic refrigeration
HFC Blend (HFC-32/HFC-125) | R-410A | N/A |  | Industrial refrigeration | Data centre cooling
HFC Blend (HFC-32/HFC-125) | R-410A | N/A |  | Transport refrigeration
HFC Blend (HFC-32/HFC-125) | R-410A | N/A |  | Water and space heating heat pumps
HFC Blend (HFC-125/134a/isobutane) | R-422A | N/A | Refrigeration and heat pumps | Industrial refrigeration | Large-scale food storage and processing
HFC Blend (HFC-125/134a/isobutane) | R-422D | N/A | Refrigeration and heat pumps | Industrial refrigeration | Large-scale food storage and processing
HFC Blend (HFC-125/143a/propane/ isobutane) | R-428A | N/A | Refrigeration and heat pumps | Industrial refrigeration | Large-scale food storage and processing
HFC Blend (HFC-125/143a/134a/ isobutane) | R-434A | N/A | Refrigeration and heat pumps | Industrial refrigeration | Large-scale food storage and processing
HFC/HFO Blend (HFC-32/152a/HFO- 1234ze(E)) | R-444B | N/A | Air conditioning | Commercial and industrial air conditioning | Ducted self-contained units
HFC/HFO Blend (HFC-32/HFO- 1234ze(E)/600)) | R-446A | N/A | Air conditioning | Commercial and industrial air conditioning | Ducted self-contained units
HFC/HFO Blend HFC-32/125/HFO-1234ze | R-447A | N/A | Air conditioning | Commercial and industrial air conditioning | Ducted self-contained units
HFC/HFO Blend (HFC-32/125/HFO-1234ze (E)) | R-447B | N/A | Air conditioning | Commercial and industrial air conditioning | Ducted self-contained units
HFC/HFO Blend (HFC-32/125/134a HFO- 1234yf/1234ze(E)) | R-448A | N/A | Refrigeration and heat pumps | Commercial refrigeration | Condensing unit systems, standalone display cases
HFC/HFO Blend (HFC-32/125/134a HFO- 1234yf/1234ze(E)) | R-448A | N/A |  | Heat pumps
HFC/HFO Blend (HFC-32 /125 /134a/HFO- 1234yf) | R-449A (XP40) | N/A | Refrigeration and heat pumps | Commercial refrigeration | Condensing unit systems, standalone display cases
HFC/HFO Blend (HFC-32 /125 /134a/HFO- 1234yf) | R-449A (XP40) | N/A |  | Heat pumps
HFC/HFO Blend (HFC-32/125/134a HFO- | R-449B | N/A | Refrigeration and heat pumps | Commercial refrigeration | Condensing unit systems
1234yf)
HFC/HFO Blend (HFC-134a/HFO-1234ze(E)) | R-450A | N/A | Refrigeration and heat pumps | Commercial refrigeration | Condensing unit systems
HFC/HFO Blend (HFC-32/125/HFO-1234yf) | R-452A | N/A | Refrigeration and heat pumps | Commercial refrigeration | Condensing unit systems
HFC/HFO Blend (HFC-32/125/HFO-1234yf) | R-452A | N/A |  | Transport refrigeration | New and retrofitted vehicles, low GWP replacement in refrigerated shipping containers
HFC/HFO Blend (HFC-32/125/HFO-1234yf) | R-452B | N/A | Air conditioning | Commercial and industrial air conditioning | Ducted self-contained units
HFC/HFO Blend (HFC-32/HFO-1234yf) | R-454A | N/A | Air conditioning | Commercial and industrial air conditioning | Ducted self-contained units
HFC/HFO Blend (HFC-32/HFO-1234yf), | R-454B | N/A | Air conditioning | Commercial and industrial air conditioning | Ducted self-contained units
HFC/HFO Blend (CO /HFC-32/HFO-1234yf) 2 | R-455A | N/A | Air conditioning | Commercial and industrial air conditioning | Ducted self-contained units
HFC/HFO Blend (HFC-32/134a/HFO- 1234ze(E)) | R-456A | N/A | Refrigeration and heat pumps | Transport refrigeration | Shipping containers
HFC/HFO Blend (HFC-32 /HFO- 1234yf/1234ze(E)) | R-459A | N/A | Air conditioning | Commercial and industrial air conditioning | Ducted self-contained units
HFC/CO blend 2 (CO /HFC-32/HFC-125) 2 | R-469A | N/A | Refrigeration | Transport and industrial refrigeration | Ultra low-temperature applications such as reefers, chemical processes and environmental simulation
HFC/HFO/CO Blend 2 (CO /HFC-23/HFC- 2 125/HFO-1132a) | R-473A | N/A | Refrigeration | Transport and industrial refrigeration | Ultra low-temperature applications such as reefers, chemical processes and environmental simulation
HFC Blend | R-507A | N/A | Refrigeration | Industrial refrigeration | Large-scale food storage
(HFC-125/143a) |  |  | and heat pumps |  | and processing
HFC/PFC Blend (HFC-23/PFC-116) | R-508B | N/A | Refrigeration | Industrial refrigeration | Ultra low-temperature vaccine preservation
HFC/HFO Blend (HFO-1234yf/HFC-134a) | R-513A | N/A | Refrigeration and heat pumps | Domestic and commercial air conditioning | Chillers
HFC/HFO Blend (HFO-1234yf/HFC-134a) | R-513A | N/A |  | Transport refrigeration | Refrigerated shipping containers
HFC/HFO Blend (HFO-1234yf/HFC-134a) | R-513A | N/A |  | Commercial refrigeration | Condensing units
HFC/HFO Blend (HFO-1234yf/HFC-134a) | R-513A | N/A |  | Industrial refrigeration | Ultra low-temperature vaccine preservation
HFC/HFO Blend (HFO-1234yf/HFC-134a) | R-513A | N/A |  | Heat pumps
HFC/HFO Blend (HFO-1234yf/HFC-134a) | R-513B | N/A | Refrigeration and heat pumps | Transport refrigeration | Low GWP replacement in refrigerated shipping containers
HCO/HFO Blend HFO-1336mzz(Z) / trans-1,2 dichloroethene (1130(E)) | R-514A | N/A | Refrigeration and heat pumps | Domestic and commercial air conditioning | Chillers
HFC/HFO Blend (HFC-227ea/HFO- 1234ze(E)) | R-515B | N/A | Refrgeration and heat pumps | Domestic and commercial air conditioning | Chillers
Difluorochloromethane (HFC-22) 1-Chloro-1,2,2,2-tetrafluoroethane (HCFC-124) 2,2-Dichloro-1,1,1-trifluoroethane (HCFC-123) d-limonene | HCFC Blend A, NAF-S-III | 75-45-6,2837-89-0,306-83-2,5989-27-5 | Fire suppressant | Total flooding agent | Support existing/legacy systems.
1,1,1,2-Tetrafluoroethane (HFC-134a) | HFC Blend B Halotron II, | 811-97-2 | Fire suppressant | Total flooding agent | Support existing/legacy systems.
Pentafluoroethane (HFC-125) Carbon Dioxide |  | 354-33-6,124-38-9

## A.120
Table A.120. List of specific fluorinated gas substances identified in different commercial applications.
Source: ECHA Background Document, Annex A (PFASs) — PDF p.463–465.
← Back to TOC
Entry | Substance | Code | Structure
1 | Fluoroform (trifluoromethane) | HFC-23 (not in scope) | CHF 3
2 | Difluoromethane | HFC-32 (not in scope) | CH F 2 2
3 | 1,1,1,2,2,3,4,5,5,5- Decafluoropentane | HFC-43-10mee | CF -CF -CHF-CHF-CF 3 2 3
4 | Pentafluoroethane | HFC-125 | CF -CHF 3 2
5 | 1,1,1,2-Tetrafluoroethane | HFC-134a | CF -CH F 3 2
6 | 1,1,1-Trifluoroethane | HFC-143a | CF -CH 3 3
7 | 1,1-Difluoroethane | HFC-152a (not in scope) | CHF -CH 2 3
8 | 1,1,1,2,3,3,3-Heptafluoropropane | HFC-227ea | CF -CHF-CF 3 3
9 | 1,1,1,3,3,3-Hexafluoropropane | HFC-236fa | CF -CH -CF 3 2 3
10 | 1,1,1,3,3-Pentafluoropropane | HFC-245fa | CF -CH -CHF 3 2 2
11 | 1,1,1,3,3-Pentafluorobutane | HFC-365mfc | CF -CH -CF -CH 3 2 2 3
12 | 1-Chloro-1,2,2,2-tetrafluoroethane | HCFC-124 | CHClF-CF 3
13 | 1,1-Dichloro-1-fluoroethane | HCFC-141b (not in scope) | CCl F-CH 2 3
14 | 3,3-Dichloro-1,1,1,2,2-pentafluoropropane | HCFC-225ca/cb | CF -CF -CHCl 3 2 2
15 | 1,1,-Difluoroethylene | HFO-1132a (not in scope) | CH =CF 2 2
16 | 1-Chloro-2,3,3,3-tetrafluoropropene | HFO-1224yd(Z) * | CHCl=CF-CF 3
17 | 1-Chloro-3,3,3-trifluoro-1-propene | HFO-1233zd(E) ** | CHCl=CH-CF 3
18 | 2,3,3,3-Tetrafluoropropene | HFO-1234yf | CH =CF-CF 2 3
19 | Trans-1,3,3,3-tetrafluoroprop-1-ene | HFO-1234ze(E) *** | CHF=CH-CF 3
20 | 1,3,3,3-Tetrafluoropropene | HFO-1234ze(E) *** | CHF=CH-CF 3
21 | Trans-1,1,1,4,4,4-hexafluorobut-2-ene | HFO-1336mzz(E) | CF -CH=CH-CF 3 3
22 | Cis-1,1,1,4,4,4-Hexafluoro-2-butene | HFO–1336mzz(Z) | CF -CH=CH-CF 3 3
23 | (Z)-1-Chloro-2,3,3,3-tetrafluoropropene | HCFO-1224yd * | CHCl=CF-CF 3
24 | Trans-1-chloro-3,3,3-trifluoropropene | HCFO-1233zd(E) ** | CHCl=CH-CF 3
25 | 2-Bromo-3,3,3-trifluoroprop-1-ene | BTP, 2-BTP, Halotron BrX | CH =CBr-CF 2 3
26 | Methoxytridecafluoro-heptene isomers | MPHE, SionTM | CF -CF -CF -CF=C(OCH)- 3 2 2 3 CF -CF 2 3
27 | Dodecafluoro-2-methyl-3-pentanone | FK-5-1-12 (fluoroketone) | CF -CF(CF)-C(=O)-CF - 3 3 2 CF 3
28 | 1,1,2,2-Tetrafluoro-1-(2,2,2-trifluoroethoxy) ethane | HFE-347pc-f2 | CF -CH -O-CF -CHF 3 2 2 2
29 | Methyl perfluoropropyl ether | HFE-7000 | CH -O-CF -CF -CF 3 2 2 3
30 | Methyl nonafluorobutyl ether + Methyl nonafluoroisobutyl ether | HFE-449mccc/HFE-449s1 (HFE-7100) | CH -O-CF -CF -CF -CF 3 2 2 2 3
31 | 1-Ethoxy-nonafluorobutane | HFE-569mccc/HFE-569sf2 (HFE-7200) | CH -CH -O-CF -CF -CF - 3 2 2 2 2 CF 3
32 | 3-Methoxyperfluoro(2-methylpentane) | HFE-7300 | CF -CF -CF(OCH)-CF- 3 2 3 (CF) 3 2
33 | 3-Ethoxyperfluoro(2-methylhexane) | HFE-7500 | CF -CF(CF)-CF(OCH - 3 3 2 CH)-CF -CF -CF 3 2 2 3
34 | Hexafluoroisopropanol | HFIP | CF -CHOH-CF 3 3
35 | 2,3,3,3-tetrafluoro-2- (trifluoromethyl)-propanenitrile | C4-FN | CF -CF(CN)-CF 3 3
36 | 1,1,1,3,4,4,4-heptafluoro-3- (trifluoromethyl)-2-butanone | C5-FK | (CF) -CF-C(=O)-CF 3 2 3
37 | (E)-1,1,1,2,3,4,5,5,5-nonafluoro-4- (trifluoromethyl)- 2-pentene | FA-188 | CF -CF=CF-CF-(CF) 3 3 2
38 | Perfluorohexane (n-and iso-) | FC-72/PF-5060 | CF -(CF) -CF 3 2 4 3
39 | Perfluorotripropylamine (perfluamine) | FC-3283 | (CF -CF -CF) N 3 2 2 3
40 | Perfluorotributylamine | FC-40 | (CF -CF -CF -CF) N 3 2 2 2 3
41 | Perfluoro-N-propylmorpholine (mixture of isomers) | FC-770 | O-(CF -CF) -N-CF -CF - 2 2 2 2 2 CF /O-(CF -CF) -N-CF- 3 2 2 2 (CF) 3 2
42 | Perfluoro-2-methylpentane | Flutec RC1 | CF -CF -CF -CF-(CF) 3 2 2 3 2
43 | 1,1,2,3,3,3-Hexafluoropropene, oxidized, polymerized (Perfluoropolyether, PFPE) | Galden HT-55/HT-70 | CF =CF-CF , oxidized and 2 3 polymerized

## A.123
Table A.123. Medical implants and materials (Teo et al., 2016). Additions from stakeholder.
Source: ECHA Background Document, Annex A (PFASs) — PDF p.467–468.
← Back to TOC
Specialty | Devices | PTFE | PE | PA | PDMS | PHA | PET | PP | Silicone | LCP | Parylene | PMMA | PEK | PI | SU8
Anestesiology | Epidural catheters | ✓ | ✓ | ✓
Cardiovascular | Pacemaker, implantable defibrillator/cardioverter, left ventricular assist device, heart valves, artificial blood vessels, catheters, suture material and pledgets | ✓ | ✓ | ✓ | ✓ | ✓ | ✓ | ✓
Dental | Dentures, dental implants, orthodontic wires, dental instrumentation | [10 empty] | ✓
Ear, nose, throat | Cochlear implants, stapes implants, nasal implants for nose reconstruction |  | ✓ |  | ✓ |  |  |  | ✓ | ✓ | ✓
Gastroenterology and urology | Penile implants, neurostimulator in sacral nerve stimulation, foley catheter, artificial urinary sphincter implant, hernia or vaginal mesh | ✓ | ✓ | ✓ | ✓ | ✓ | ✓ | ✓ | ✓
General and plastic surgery | Synthetic blood vessels, breast implants, cheek, jaw and chin implants, lip implant, titanium surgical implants, hip implant, clamps for high frequency surgery | ✓ |  |  | ✓ |  | ✓ | ✓ | ✓
Hematology and pathology | Central venous access device, peripherally inserted central catheter | ✓ | ✓ | ✓
Neurology | Implantable pulse generator for deep brain stimulation, neuroprosthetiocs, cognitive protheses, catheters | ✓ | ✓ | ✓ | ✓ | ✓ |  |  |  | ✓ | ✓ |  |  | ✓ | ✓
Opthalmic | dexamethasone intravitreal implant, retinal prothesis, artificial inocular lens, glaucoma valve, fluocinolone ophthalmic implant, orbital implant, catheters | ✓ | ✓ | ✓ | [7 empty] | ✓
Orthopedic | Orthopedic implants, medical splints | ✓ | ✓ |  |  | ✓ | ✓ | ✓ | ✓ |  | ✓ | ✓ | ✓

## A.125
Table A.125. Polymers and elastomers used in medical devices (including medical device production).
Source: ECHA Background Document, Annex A (PFASs) — PDF p.468–469.
← Back to TOC
Polymer | Abbreviation | CAS number
fluoroelastomers | FKM | Multiple nr’s
perfluoroelastomer | FFKM
polychlorotrifluoroethylene | PCTFE | 9002-83-9a
polyvinylidene fluoride | PVDF | 9011-17-0
fluorosilicones fluorosilicone rubber | FVQM FVQM | 63148-56-1,64706-30-5
polytetrafluorethene | PTFE | 9002-84-0
poly(tetrafluoroethylene-co-perfluoro(propylvinyl ether)) |  | 26655-005
poly(ethene-co-chlorotrifluoroethene) | ECTFE | 25101-45-5
tetrafluoroethylene-hexafluoropropene copolymer | FEP | 25067-11-2
poly(ethylene-co-tetrafluoroethylene) | ETFE | 25038-71-5
1-Propene, 1,1,2,3,3,3-hexafluoro-, polymer with 1,1-difluoroethene and tetrafluoroethene | THV | 25190-89-0
1-propene, 1,1,2,3,3,3-hexafluoro-, polymer with 1,1-difluoroethene, 1,1,1,2,2,3,3-heptafluoro-3- [(trifluoroethenyl)oxy]propane and tetrafluoroethene | THVP | 68182-34-3

## A.126
Table A.126. Other polymeric PFASs (non-PTFE).
Source: ECHA Background Document, Annex A (PFASs) — PDF p.469.
← Back to TOC
Fluoropolymer | Main properties which result in the uses | Uses
Ethylenechlorotrifluoroethylene (ECTFE) | Chemically and biologically inert/unreactive, non contaminating, flexible | Laboratory, analytical and medical equipment, internal connection parts in vacuum pumps, diaphragm pumps, tubes, seals, bushes, cables and valves
Ethylenetetrafluoroethylene (ETFE) | Chemically and biologically inert/unreactive | Laboratory, analytical and medical equipment, internal connection parts in chemical resistant vacuum pumps, chemical resistant diaphragm pumps, housing cover, diaphragms, hoses, valves
Polyvinylidene fluoride (PVDF) | Non-reactive inert chemically stable, flexible, thermally resistant | Analytical instruments/measurement devices, tubes, seals, bushes
Fluoromethacrylate | Chemically and biologically inert/unreactive, durable, non-contaminating, flexible | Pharmaceutical consumables and equipment, tubes, seals and bushes. Liquid handling instrument parts in contact with media, water purification systems in dialysis
Fluorinated ethylene propylene (FEP) | Chemically and biologically inert/unreactive, durable, non-contaminating, flexible, suitable for tubes | Analytical instruments/measurement devices, tubes, for sealing applications, for laboratory liquid handling equipment

## A.129
Table A.129. Examples of PFASs used in lubricant applications.
Source: ECHA Background Document, Annex A (PFASs) — PDF p.472–473.
← Back to TOC
CAS no | Name(s) as specified in the sources consulted | Use in lubricant application | PFAS type | PFAS Sub group
69991-67-9 | 1-Propene, 1,1,2,3,3,3-hexafluoro-, oxidized, polymd. | Base oil | Polymeric | PFPE Y
69991-61-3 | Ethene, 1,1,2,2-tetrafluoro-, oxidized, polymd. | Base oil | Polymeric | PFPE Z
60164-51-4 | Poly[oxy[trifluoro(trifluoromethyl)- 1,2-ethanediyl]], α-(1,1,2,2,2-pentafluoroethyl)-ω- | Base oil | Polymeric | PFPE K
113114-19-5 | Oxetane, 2,2,3,3-tetrafluoro-, homoPolymer, fluorinated | Base oil | Polymeric | PFPE D
161075-14-5 | 1-Propene, 1,1,2,3,3,3-hexafluoro-, oxidized, Polymerized, reduced hydrolyzed | Additive | Polymeric | PFPE
370097-12-4 | 1-Propene, 1,1,2,3,3,3-hexafluoro-, oxidized, polymd., reduced, hydrolysed reaction products with ammonia | Additive | Polymeric | PFPE-CO-NH 2
63148-56-1 | Siloxanes and Silicones, Me 3,3,3-trifluoropropyl | Base oil/Additive | Polymeric | Other
9002-83-9 | Polychlorotrifluoroethylene | Base oil/Additive | Polymeric | Fluoropolymer
9002-84-0 | Poly(1,1,2,2-tetrafluoroethylene) (PTFE) | Additive | Polymeric | Fluoropolymer
67584-42-3a | Cycloalkanesulfonic acid, perfluoro(pentafluoroethyl)-, potassium salt (1:1) | Additive | Non-polymeric | Ionic
51798-33-5 | Poly[oxy[trifluoro(trifluoromethyl)- 1,2-ethane diyl]], α-(1-carboxy- 1,2,2,2-tetrafluoroethyl)-ω- [tetrafluoro (trifluoromethyl)ethoxy]- | Additive (surfactant) | Polymeric | PFPE-COOH
163702-05-4 | Ethyl nonafluorbutyl ether OR Ethyl perfluoroalkyl ether | Solvent | Non-polymeric | Non-ionic
163702-06-5 | Ethyl nonafluorisobutyl ether OR Ethyl perfluoroisobutyl ether | Solvent | Non-polymeric | Non-ionic
163702-07-6 | Methyl nonafluorobutyl ether OR Methyl perfluoroalkyl ether | Solvent | Non-polymeric | Non-ionic
163702-08-7 | Propane, 2-(difluoromethoxymethyl)- 1,1,1,2,3,3,3-heptafluoro- OR Methyl perfluoroisoalkyl ether | Solvent | Non-polymeric | Non-ionic

## A.130
Table A.130. Non-exhaustive list of EU approved active substances for PPPs covered by the current PFAS definition.
Source: ECHA Background Document, Annex A (PFASs) — PDF p.473–483.
← Back to TOC
Substance name | EC / List no | CAS no | CLH status/status under REACH | Classification adopted or proposed | Regulatory Program
Tritosulfuron (ISO) (containing ≤0.02% 2-amino-4-methoxy-6- (trifluormethyl)-1,3,5-triazine); 1-[4-methoxy-6- (trifluoromethyl)-1,3,5-triazin- 2-yl]-3-[2- (trifluoromethyl)benzenesulfony l]urea (containing ≤0.02% 2-amino-4-methoxy-6- (trifluoromethyl)-1,3,5-triazine) | 604-291-0 | 142469-14-5 | Withdrawn | Skin Sens. 1B, H317 Aquatic Acute 1, H400 Aquatic Acute 1, M-factor=10 Aquatic Chronic 1, H410 Aquatic Chronic 1, M-factor=10 | Active substance in biocidal and plant protection products
Isoxaflutole (ISO); 5-cyclopropyl-1,2-oxazol-4-yl α,α,α-trifluoro-2-mesyl-p-tolyl ketone | 604-222-4 | 141112-29-0 | Adopted Submitted | Repr. 2, H361d Aquatic Acute 1, H400 Aquatic Acute 1, M-factor=10 Aquatic Chronic 1, H410 Aquatic Chronic 1, M-factor=100 Repr. 2, H361d*** STOT RE 1, H372 Aquatic Acute 1, H400 Aquatic Acute 1, M-factor=10 Aquatic Chronic 1, H410 Aquatic Chronic 1, M-factor=100 | Active substance in plant protection products
Triflusulfuron-methyl; methyl 2-((]([4- (dimethylamino)-6-(2,2,2- | 603-146-9 | 126535-15-7 | Adopted | Carc. 2, H351 Aquatic Acute 1, H400 Aquatic Acute 1, M- | Active substance in plant protection products
trifluoroethoxy)-1,3,5-triazin-2-yl]carbamoyl)[)sulfamoyl)-3-methylbenzoate |  |  |  | factor=100 Aquatic Chronic 1, H410 Aquatic Chronic 1, M-factor=10
Trifloxystrobin(ISO); methyl (E)-methoxyimino- (]((E)-α-[1-(α,α,α-trifluoro-m-tolyl)ethylideneaminooxy]-o-tolyl)[)acetate | 604-237-6 | 141517-21-7 | Adopted | Lact. Skin Sens. 1 Aquatic Acute 1 Aquatic Chronic | Active substance in plant protection products
Tefluthrin (ISO); 2,3,5,6-tetrafluoro-4-methylbenzyl (1RS,3RS)-3- [(Z)-2-chloro-3,3,3-trifluoroprop-1-enyl]-2,2-dimethylcyclopropanecarboxylat e | 616-699-6 | 79538-32-2 | Adopted | Acute Tox. 2, H300 Acute Tox. 2, H310 Acute Tox. 1, H330 STOT RE 1, H372 Aquatic Acute 1, H400 Aquatic Acute 1, M-factor=10 000 Aquatic Chronic 1, H410 Aquatic Chronic 1, M-factor=10 000 | Active substance in plant protection products
Pyroxsulam (ISO); N-(5,7-dimethoxy[1,2,4]triazolo[1,5-a]pyrimidin-2-yl)-2-methoxy-4- (trifluoromethyl) pyridine-3-sulfonamide | 610-007-6 | 422556-08-9 | Opinion adapted | Skin Sens. 1, H317 Aquatic Acute 1, H400 Aquatic Acute 1, M-factor=100 Aquatic Chronic 1, H410 Aquatic Chronic 1, M-factor=100 | Active substance in plant protection products
Pyridalyl (ISO); 2,6-dichloro-4-(3,3-dichloroallyloxy)phenyl 3-[5- (trifluoromethyl)-2-pyridyloxy]propyl ether | 605-845-4 | 179101-81-6 | Opinion development | Skin Sens. 1, H317 Repr. 2, H361d Aquatic Acute 1, H400 Aquatic Acute 1, M-factor=1000 Aquatic Chronic 1, H410 Aquatic Chronic 1, M-factor=100 | Active substance in plant protection products
Picolinafen (ISO); N-(4-fluorophenyl)-6-[3- (trifluoromethyl)phenoxy]pyridi ne-2-carboxamide; 4′-fluoro-6- [(α,α,α-trifluoro-m-tolyl)oxy]picolinanilide | 604-030-0 | 137641-05-5 | Submitted | STOT RE 2, H373 Aquatic Acute 1, H400 Aquatic Acute 1, M-factor=1000 Aquatic Chronic 1, H410 Aquatic Chronic 1, M-factor=100 | Active substance in plant protection products
Penthiopyrad (ISO); (RS)-N-[2-(1,3-dimethylbutyl)- 3-thienyl]-1-methyl-3- (trifluoromethyl)pyrazole-4-carboxamide | 606-001-8 | 183675-82-3 | Adopted | Aquatic Acute 1, H400 Aquatic Acute 1, M-factor=1 Aquatic Chronic 1, H410 Aquatic Chronic 1, M-factor=1 | Active substance in plant protection products
Fluopyram (ISO); N-(](2-[3-chloro-5- (trifluoromethyl)pyridin-2-yl]ethyl)[)-2- (trifluoromethyl)benzamide; | 619-797-7 | 658066-35-4 | Adopted | Aquatic Chronic 2, H411 | Active substance in plant protection products
Flonicamid (ISO); N-(cyanomethyl)-4- (trifluoromethyl)pyridine-3-carboxamide; | 605-127-0 | 158062-67-0 | Adopted | Acute Tox. 4, H302 | Active substance in plant protection products
Flutolanil (ISO); N-[3-(propan-2-yloxy)phenyl]- 2-(trifluoromethyl)benzamide; α,α,α-trifluoro-3′-isopropoxy-o-toluanilide | 613-921-3 | 66332-96-5 | Intention | Aquatic Acute 1, M-factor=1 Aquatic Chronic 1, M-factor=10 | Active substance in plant protection products
Flutianil (ISO); (2Z)-(]([2-fluoro-5- (trifluoromethyl)phenyl]thio)[)[ 3-(2-methoxyphenyl)-1,3-thiazolidin-2-ylidene]acetonitrile | 812-888-4 | 958647-10-4 | Adopted | Aquatic Chronic 1, H410 Aquatic Chronic 1, M-factor=100 | Active substance in plant protection products
Flurochloridone (ISO); 3-chloro-4-(chloromethyl)-1-[3- | 262-661-3 | 61213-25-0 | Adopted | Acute Tox. 4, H302 Skin Sens. 1, H317 | Active substance in plant protection products
(trifluoromethyl)phenyl]pyrrolidi n-2-one |  |  |  | Repr. 1B, H360Df Aquatic Acute 1, H400 Aquatic Chronic 1, H410
Fluopicolide (ISO); 2,6-dichloro-N-[3-chloro-5- (trifluoromethyl)-2-pyridylmethyl]benzamide | 607-285-6 | 239110-15-7 | Adopted |  | Active substance in plant protection products
Flazasulfuron (ISO); 1-(4,6-dimethoxypyrimidin-2-yl)-3-(3-trifluoromethyl-2-pyridylsulfonyl)urea | 600-514-0 | 104040-78-0 | Intention | Aquatic Acute 1, M-factor=1 000 Aquatic Chronic 1, M-factor=100 | Active substance in plant protection products
Diflufenican (ISO); N-(2,4-difluorophenyl)-2-[3- (trifluoromethyl)phenoxy]-3-pyridinecarboxamide | 617-446-2 | 83164-33-4 | Adopted | Aquatic Acute 1, H400 Aquatic Acute 1, M-factor=1000 Aquatic Chronic 1, H410 Aquatic Chronic 1, M-factor=100 | Active substance in plant protection products
Cyflumetofen (ISO); 2-methoxyethyl (RS)-2-(4-tert-butylphenyl)-2-cyano-3-oxo-3- (α,α,α-trifluoro-o-tolyl)propionate | 642-974-5 | 400882-07-7 | Adopted | Skin Sens. 1A, H317 Carc. 2, H351 | Active substance in plant protection products
Benfluralin | 217-465-2 | 1861-40-1 | Opinion development | Skin Irrit. 2, H315 Eye Irrit. 2, H319 Skin Sens. 1, H317 Carc. 2, H351 Repr. 2, H361d Lact., H362 STOT SE 2, H371 Aquatic Acute 1, H400 Aquatic Acute 1, M-factor=10 Aquatic Chronic 1, H410 Aquatic Chronic 1, M- | Active substance in plant protection products
factor=10
Sulfoxaflor (ISO); [methyl(oxo)(](1-[6- (trifluoromethyl)-3-pyridyl]ethyl)[)-λ6-sulfanylidene]cyanamide; | 807-366-8 | 946578-00-3 | Adopted | Acute Tox. 4, H302 Aquatic Acute 1, H400 Aquatic Acute 1, M-factor=1 Aquatic Chronic 1, H410 Aquatic Chronic 1, M-factor=1 | Active substance in plant protection products
Fluazinam (ISO); 3-chloro-N-[3-chloro-2,6-dinitro-4- (trifluoromethyl)phenyl]-5- (trifluoromethyl)pyridin-2-amine; | 616-712-5 | 79622-59-6 | Adopted | Acute Tox. 4, H332 Skin Irrit. 2, H315 Eye Dam. 1, H318 Skin Sens. 1, H317 Repr. 2, H361 STOT SE 3, H335 Aquatic Acute 1, H400 Aquatic Acute 1, M-factor=10 Aquatic Chronic 1, H410 | Active substance in plant protection products
Tembotrione (ISO); 2-(](2-chloro-4- (methylsulfonyl)-3-[(2,2,2-trifluoroethoxy)methyl]benzoyl) [)cyclohexane-1,3-dione; | 608-879-8 | 335104-84-2 | Adopted | Skin Sens. 1B, H317 STOT RE 2, H373 Aquatic Acute 1, H400 Aquatic Acute 1, M-factor=100 Aquatic Chronic 1, H410 Aquatic Chronic 1, M-factor=10 | Active substance in plant protection products
Metaflumizone (ISO); 1-[[](Z)-[[]2-(4-cyanophenyl)- 1-[[]3- (trifluoromethyl)phenyl]ethylide ne]amino]-1-[[]4- (trifluoromethoxy)phenyl]urea | 604-167-6 | 139968-49-3 | Adopted | Repr. 2, H361d Lact., H362 STOT RE 2, H373 | Active substance in plant protection products
Oxathiapiprolin (ISO); 1-(4-(](4-[[]5-(2,6-difluorophenyl)-4,5-dihydro- 1,2-oxazol-3-yl]-1,3-thiazol-2-yl)[)piperidin-1-yl)-2-[[]5-methyl-3-(trifluoromethyl)-1H-pyrazol-1-yl]ethan-1-one | 801-263-1 | 1003318-67-9 | Adopted | Aquatic Chronic 1, H410 | Active substance in plant protection products
Mefentrifluconazole; (2RS)-2-[4-(4-chlorophenoxy)- 2-(trifluoromethyl)phenyl]-1- (1H-1,2,4-triazol-1-yl)propan- 2-ol; | - | 1417782-03-6 | Adopted | Skin Sens. 1, H317 Aquatic Acute 1, H400 Aquatic Acute 1, M-factor=1 Aquatic Chronic 1, H410 Aquatic Chronic 1, M-factor=1 | Active substance in plant protection products
Bifenthrin (ISO); (2-methylbiphenyl-3-yl)methyl rel-(1R,3R)-3-[(1Z)-2-chloro- 3,3,3-trifluoroprop-1-en-1-yl]- 2,2-dimethylcyclopropanecarboxylat e; | 617-373-6 | 82657-04-3 | notified |  | Active substance in biocidal and plant protection products
Fipronil (ISO); (±)-5-amino-1-(2,6-dichloro- α,α,α-trifluoro-para-tolyl)-4-trifluoromethylsulfinyl-pyrazole- 3-carbonitrile | 424-610-5 | 120068-37-3 | registered |  | Active substance in biocidal and plant protection products
Flufenoxuron; () 1-(4-(2-cloro-α,α,α-p-trifluorotolyloxy)-2-fluorophenyl)-3-(2,6-difluorobenzolyl)urea | 417-680-3 | 101463-69-8 | registered |  | Active substance in plant protection products
Picoxystrobin (ISO); methyl (2E)-3-methoxy-2-[2- ((]([6-(trifluoromethyl)pyridin- 2-yl]oxy)[)methyl)phenyl]acrylate | 601-478-9 | 117428-22-5 | registered |  | Active substance in plant protection products
Triflumizole (ISO); (1E)-N-[4-chloro-2- (trifluoromethyl)phenyl]-1-(1H-imidazol-1-yl)-2-propoxyethanimine; (ISO) | 614-708-8 | 68694-11-1 | notified |  | Active substance in plant protection products
Prosulfuron N-[(4-methoxy-6-methyl-1,3,5-triazin-2-yl)carbamoyl]-2- (3,3,3-trifluoropropyl)benzenesulfona mide or 1-(4-methoxy-6-methyl-1,3,5-triazin-2-yl)-3-[2-(3,3,3-trifluoropropyl)phenylsulfonyl]ur ea |  | 94125-34-5 | no CLH intention |  | Active substance in plant protection products
Haloxyfop-P (R)-2-(](4-[3-chloro-5- (trifluoromethyl)- 2-pyridyloxy]phenoxy)[)propanoic acid |  | 95977-29-0 | no CLH intention |  | Active substance in plant protection products
Gamma-Cyhalothrin; (S)-a-cyano-3-phenoxybenzyl (Z)-(1R,3R)-3-(2-chloro-3,3,3-trifluoropropenyl)-2,2-dimethylcyclopropanecarboxylat e |  | 76703-62-3 | no CLH intention |  | Active substance in plant protection products
lambda-Cyhalothrin; [(R)-cyano-(3-phenoxyphenyl)methyl] (1S,3S)-3-[(Z)-2-chloro-3,3,3-trifluoroprop-1-enyl]-2,2-dimethylcyclopropane-1-carboxylate | -; 415-130-7 | 91465-08-6 | no CLH intention |  | Active substance in biocidal and plant protection products
Tau-Fluvalinate; [cyano-(3-phenoxyphenyl)methyl] (2R)-2- [2-chloro-4- (trifluoromethyl)anilino]-3-methylbutanoate |  | 102851-06-9 | no CLH intention |  | Active substance in plant protection products
Tetraconazole; (+/-)-2-(2,4-Dichlorophenyl)-3- (1H-1,2,4-triazole-1-ylpropyl)- 1,1,2,2-tetrafluorethyl ether |  | 112281-77-3 | no CLH intention |  | Active substance in plant protection products
Flufenacet; N-(4-Fluorophenyl)-N-(propan- 2-yl)-2-(]([5-(trifluoromethyl)- 1,3,4-thiadiazol-2-yl]oxy)[)acetamide |  | 142459-58-3 | no CLH intention |  | Active substance in plant protection products
Beflubutamid; N-benzyl-2-[4-fluoro-3- (trifluoromethyl)phenoxy]butan amide |  | 113614-08-7 | no CLH intention |  | Active substance in plant protection products
Penoxsulam; 2-(2,2-difluoroethoxy)-N-(5,8-dimethoxy-[1,2,4]triazolo[1,5-c]pyrimidin-2-yl)-6- (trifluoromethyl)benzenesulfona mide |  | 219714-96-2 | no CLH intention |  | Active substance in plant protection products
Cyflufenamid; N-[(Z)-N-(cyclopropylmethoxy)- C-[2,3-difluoro-6- (trifluoromethyl)phenyl]carboni midoyl]-2-phenylacetamide |  | 180409-60-3 | no CLH intention |  | Active substance in plant protection products
Acrinathrin; (S)-Cyano(3-phenoxyphenyl)methyl (Z)- (1R,3S)-2,2-dimethyl[2-(2,2,2-trifluoro-1-trifluoromethylethoxycarb onyl)vinyl]-cyclopropanecarboxylate | 600-147-6 | 101007-06-1 | no CLH intention |  | Active substance in plant protection products
fluazifop-P; (2R)-2-(4-([5- (trifluoromethyl)pyridin-2-yl]oxy)phenoxy)propanoic acid | 617-435-2 | 83066-88-0 | no CLH intention |  | Active substance in plant protection products
Flubendiamide; 3-iodo-N'-(2-mesyl-1,1-dimethylethyl)-N-(](4-[1,2,2,2-tetrafluoro-1- (trifluoromethyl)ethyl]-o-tolyl)[)phthalamide | 608-064-7 | 272451-65-7 | no CLH intention |  | Active substance in plant protection products
Flumetralin; N-(2-chloro-6-fluorobenzyl)-N-ethyl-α,α,α-trifluoro-2,6-dinitro-p-toluidine; flumetralin (ISO) | 613-108-3 | 62924-70-3 | no CLH intention |  | Active substance in plant protection products
Fluometuron; 1,1-Dimethyl-3-[3- (trifluoromethyl)phenyl]urea | 218-500-4 | 2164-17-2 | no CLH intention |  | Active substance in plant protection products
Oxyfluorfen; 2-chloro-1-(3-ethoxy-4-nitrophenoxy)-4- (trifluoromethyl)benzene | 255-983-0 | 42874-03-3 | no CLH intention |  | Active substance in plant protection products
Footnotes / notes as printed in the source:
*The approval of these substances is pending.

## A.131
Table A.131. Non- exhaustive list of EU approved biocidal active substances covered by the current PFAS definition.
Source: ECHA Background Document, Annex A (PFASs) — PDF p.483.
← Back to TOC
Substance name | EC/List no. | CAS no. | BAS number | Product-type | Approval start date
Hexaflumuron; 1-(3,5-dichloro- 4-(1,1,2,2-tetrafluoroethoxy)phenyl)-3-(2,6-difluorobenzoyl) urea | -; 401-400-1 | 86479-06-3 | 1314 | PT18-Insecticides, acaricides and products to control other arthropods | 01/04/2017
Chlorfenapyr; (ISO)4-bromo-2- (4-chlorophenyl)- 1-ethoxy methyl- 5-trifluoromethylpy rrole-3-carbonitrile | 602-782-4 | 122453-73-0 | 66 | PT08-Wood preservatives, PT18-Insecticides, acaricides and products to control other arthropods | 01/05/2015
Bifenthrin | - | 82657-04-3 | 8 | PT08-Wood preservatives | 01/02/2013
Fipronil | -; 424-610-5 | 120068-37-3 | 33 | PT18-Insecticides, acaricides and products to control other arthropods | 01/10/2013
Flocoumafen | -; 421-960-0 | 90035-08-8 | 34 | PT14-Rodenticides | 01/10/2011
lambda- Cyhalothrin; [(R)-cyano-(3-phenoxyphenyl) methyl] (1S,3S)- 3-[(Z)-2-chloro- 3,3,3-trifluoroprop-1-enyl]-2,2-dimethylcyclopro pane-1-carboxylate | -; 415-130-7 | 91465-08-6 | 41 | PT18-Insecticides, acaricides and products to control other arthropods | 01/10/2013
Tralopyril | - | 122454-29-9 | 1403 | PT21-Antifouling products | 01/04/2015

## A.132
Table A.132. Non- exhaustive list of active pharmaceutical ingredients (APIs) following current PFAS definition, authorised as medicinal products.
Source: ECHA Background Document, Annex A (PFASs) — PDF p.483–502.
← Back to TOC
API | CASNR | Type of registration - CH | Type of registration - NH | Type of registration - CV | Type of registration - NV | Type of registration - A126a | Type of registration - WHO- EML | Type of registration - Orpha n | Type of registration - ATC
alpelisib | 1217486-61-7 | x | [6 empty] | L01XX
apalutamide | 956104-40-8 | x | [6 empty] | L02BB
aprepitant | 170729-80-3 | x |  |  |  |  | x |  | A04AD
bendroflumethiazide | 73-48-3 |  |  |  |  | x |  |  | C03AA C03AB C03EA
benfluorex | 23602-78-0 |  | x | [5 empty] | A10BX
bicalutamide | 90357-06-5 |  | x |  |  | x | x |  | L02BB
cangrelor | 163706-06-7 | x | [6 empty] | B01AC
API | CASNR | CH | NH | CV | NV | A126a | WHO- EML | Orpha n | ATC
celecoxib | 169590-42-5 | x | x |  |  | x |  |  | C08CA L01XX M01AH
cinacalcet | 226256-56-0 | x | [6 empty] | H05BX
desflurane | 57041-67-5 |  |  |  |  | x |  |  | N01AB
dexfenfluramine | 3239-44-9 |  | x | [5 empty] | A08AA
doravirine | 1338225-97-0 | x | [6 empty] | J05AG
dutasteride | 164656-23-9 |  | x | [5 empty] | G04CA G04CB
efavirenz | 154598-52-4 | x | x |  |  |  | x |  | J05AG
elexacaftor | 2216712-66-0 | x | [6 empty] | R07AXa
enzalutamide | 915087-33-1 | x | [6 empty] | L02BB
fenfluramine | 458-24-2 |  | x | [5 empty] | A08AA
flecainide | 54143-55-4 |  |  |  |  | x |  |  | C01BC
fluoxetine | 54910-89-3 |  | x | x |  | x | x |  | N06AB
flunixin | 38677-85-9 |  |  |  | x |  |  |  | QM01AG
fluphenazine | 69-23-8 |  |  |  |  | x | x |  | N05AB
fluvoxamine | 54739-18-3 |  | x |  |  | x |  |  | N06AB
fosaprepitant | 172673-20-0 |  | x | [5 empty] | A04ADb
fosnetupitant | 1703748-89-3 | x | [6 empty] | A04ADb
fulvestrant | 129453-61-8 |  | x |  |  | x |  |  | L02BA
gemcitabine | 95058-81-4 |  |  |  |  | x | x |  | L01BC
glecaprevir | 1365970-03-1 | x | [6 empty] | J05AP
isoflurane | 26675-46-7 |  | x |  |  | x | x |  | N01AB
ivosidenib | 1448347-49-6 |  | x |  |  | x |  | x | L01XX
lansoprazole | 103577-45-3 |  | x |  |  | x |  |  | A02BC A02BD
ledipasvir | 1256388-51-8 | x | [6 empty] | J05AP
leflunomide | 75706-12-6 | x | x | [5 empty] | L04AA
letermovir | 917389-32-3 | x | [5 empty] | x | J05AX
lomitapide | 182431-12-5 | x | [5 empty] | x | C10AX
maraviroc | 376348-65-1 | x | [6 empty] | J05AX
mefloquine | 53230-10-7 |  |  |  |  | x | x |  | P01BC P01BF
netupitant | 290297-26-6 | x | [6 empty] | A04ADb
nilotinib | 641571-10-0 | x |  |  |  |  | x |  | L01XE
nilutamide | 63612-50-0 |  | x | [5 empty] | L02BB
nitisinone | 104206-65-7 | x | [6 empty] | A16AX
penfluridol | 26864-56-2 |  | x | [5 empty] | N05AG
perflutren | 76-19-7 | x | [6 empty] | V08DA
ponatinib | 943319-70-8 | x | [6 empty] | L01XE
regorafenib | 755037-03-7 | x | [6 empty] | L01XE
rolapitant | 552292-08-7 | x | [6 empty] | A04AD
sevoflurane | 28523-86-6 |  |  | x |  | x |  |  | N01AB
silodosin | 160970-54-7 | x | [6 empty] | G04CA
siponimod | 1230487-00-9 | x | [6 empty] | L04AA
sitagliptin | 486460-32-6 | x | [6 empty] | A10BH
sorafenib | 284461-73-0 | x | [6 empty] | L01XE
tafluprost | 209860-87-7 |  | x | [5 empty] | S01EE
telotristat | 1033805-22-9 | x | [6 empty] | A16AX
teriflunomide | 163451-81-8 | x | [6 empty] | L04AA
API | CASNR | CH | NH | CV | NV | A126a | WHO- EML | Orpha n | ATC
tezacaftor | 1152311-62-0 | x | [6 empty] | R07AX
tipranavir | 174484-41-4 | x | [6 empty] | J05AE
travoprost | 157283-68-6 | x | [6 empty] | S01EE
trifluoperazine | 117-89-5 | x | [6 empty] | N05AB
upadacitinib | 1310726-60-3 | x | [6 empty] | L04AA
vinflunine | 162652-95-1 | x | [6 empty] | L01CA
voxilaprevir | 1535212-07-7 | x | [6 empty] | J05AP
Footnotes / notes as printed in the source:
5 April 2017 on medical devices, amending Directive 2001/83/EC, Regulation (EC) No
178/2002 and Regulation (EC) No 1223/2009 and repealing Council Directives 90/385/EEC
and 93/42/EEC (Text with EEA relevance). Official Journal of the European Union L 117/1-
175, 1-175. https://eur-lex.europa.eu/legal-
content/EN/TXT/PDF/?uri=CELEX:32017R0745 (last accessed 20.12.2022)
5 April 2017 on in vitro diagnostic medical devices and repealing Directive 98/79/EC and
content/EN/TXT/PDF/?uri=CELEX:32017R0746 (last accessed 20.12.2022)
exploration and production. Final Guidance Document - Contract No.
070201/2015/706065/SER/ENV.F.1. European Commission / Wood Environment &
(Text with EEA relevance). Official Journal of the European Union L 4/43-167. https://eur-
lex.europa.eu/legal-content/EN/TXT/PDF/?uri=CELEX:32019R0006 (last accessed
05.03.2025)
/publication/8ea39ec6-4479-11e9-a8ed-01aa75ed71a1/language-en/format-PDF (last
accessed 03.02.2023)
(PFAS). European Commission.
https://ec.europa.eu/environment/pdf/chemicals/2020/10/SWD_PFAS.pdf
file:///C:/Users/ramm/Downloads/study%20on%20the%20eus%20list%20of%20critical
%20raw%20materials%202020-ET0120491ENN.pdf (last accessed 16.06.2025)
subject to the restrictions laid down. Last update: 11/11/2022. European Commission.
https://ec.europa.eu/growth/tools-databases/cosing/pdf/COSING_Annex%20III_v2.pdf
(last accessed 29.12.2022)
https://www.eca.europa.eu/Lists/ECADocuments/RW21_04/RW_Electronic_Waste_EN.pd
f (last accessed 16.12.2022)
https://echa.europa.eu/documents/10162/2324906/waste_recovered_en.pdf/657a2803-
710c-472b-8922-f5c94642f836 (last accessed 20.12.2022)